## EPlus-South-NoShade
EnergyPlus Analytical Test SolRadShade-South-NoShade
9 m2 South Facing Window
No Overhang
Date | Time | Environment:Outdoor Dry Bulb [C](TimeStep) | Environment:Diffuse Solar [W/m2](TimeStep) | Environment:Direct Solar [W/m2](TimeStep) | ZONE ONE:Zone/Sys Sensible Heating Energy[J](TimeStep) | ZONE ONE:Zone/Sys Sensible Cooling Energy[J](TimeStep) | ZONE ONE:Mean Air Temperature[C](TimeStep) | ZONE ONE:Zone Transmitted Solar[W](TimeStep) with No Shading | ZONE SUBSURFACE 1:Surface Inside Temperature[C](TimeStep) | ZONE SUBSURFACE 1:Surface Outside Temperature[C](TimeStep) | ZONE SUBSURFACE 1:Surface Int Convection Coeff[W/m2-K](TimeStep) | ZONE SUBSURFACE 1:Surface Ext Convection Coeff[W/m2-K](TimeStep) | ZONE SUBSURFACE 1:Surface Ext Solar Incident[W/m2](TimeStep) | ZONE SUBSURFACE 1:Surface Ext Sunlit Area [m2](TimeStep) | ZONE SUBSURFACE 1:Surface Ext Sunlit Area [m2](TimeStep) | ZONE SURFACE SOUTH:Surface Ext Convection Coeff[W/m2-K](TimeStep) | EnergyPlus - No Shading
2001-08-21 | 0:10 | 20 | 0 | 0 | 0.34411 | 0 | 20 | 0 | 20 | 20 | 3.076 | 8.23 | 0 | 0 | 8.23 | 20 | 0
2001-08-21 | 0:20 | 20 | 0 | 0 | 0.34411 | 0 | 20 | 0 | 20 | 20 | 3.076 | 8.23 | 0 | 0 | 8.23 | 20 | 0
2001-08-21 | 0:30 | 20 | 0 | 0 | 0.34411 | 0 | 20 | 0 | 20 | 20 | 3.076 | 8.23 | 0 | 0 | 8.23 | 20 | 0
2001-08-21 | 0:40 | 20 | 0 | 0 | 0.34411 | 0 | 20 | 0 | 20 | 20 | 3.076 | 8.23 | 0 | 0 | 8.23 | 20 | 0
2001-08-21 | 0:50 | 20 | 0 | 0 | 0.34411 | 0 | 20 | 0 | 20 | 20 | 3.076 | 8.23 | 0 | 0 | 8.23 | 20 | 0
2001-08-21 | 1:00 | 20 | 0 | 0 | 0.34411 | 0 | 20 | 0 | 20 | 20 | 3.076 | 8.23 | 0 | 0 | 8.23 | 20 | 0
2001-08-21 | 1:10 | 20 | 0 | 0 | 0.34411 | 0 | 20 | 0 | 20 | 20 | 3.076 | 8.23 | 0 | 0 | 8.23 | 20 | 0
2001-08-21 | 1:20 | 20 | 0 | 0 | 0.34411 | 0 | 20 | 0 | 20 | 20 | 3.076 | 8.23 | 0 | 0 | 8.23 | 20 | 0
2001-08-21 | 1:30 | 20 | 0 | 0 | 0.34411 | 0 | 20 | 0 | 20 | 20 | 3.076 | 8.23 | 0 | 0 | 8.23 | 20 | 0
2001-08-21 | 1:40 | 20 | 0 | 0 | 0.34411 | 0 | 20 | 0 | 20 | 20 | 3.076 | 8.23 | 0 | 0 | 8.23 | 20 | 0
2001-08-21 | 1:50 | 20 | 0 | 0 | 0.34411 | 0 | 20 | 0 | 20 | 20 | 3.076 | 8.23 | 0 | 0 | 8.23 | 20 | 0
2001-08-21 | 2:00 | 20 | 0 | 0 | 0.34411 | 0 | 20 | 0 | 20 | 20 | 3.076 | 8.23 | 0 | 0 | 8.23 | 20 | 0
2001-08-21 | 2:10 | 20 | 0 | 0 | 0.34411 | 0 | 20 | 0 | 20 | 20 | 3.076 | 8.23 | 0 | 0 | 8.23 | 20 | 0
2001-08-21 | 2:20 | 20 | 0 | 0 | 0.34411 | 0 | 20 | 0 | 20 | 20 | 3.076 | 8.23 | 0 | 0 | 8.23 | 20 | 0
2001-08-21 | 2:30 | 20 | 0 | 0 | 0.34411 | 0 | 20 | 0 | 20 | 20 | 3.076 | 8.23 | 0 | 0 | 8.23 | 20 | 0
2001-08-21 | 2:40 | 20 | 0 | 0 | 0.34411 | 0 | 20 | 0 | 20 | 20 | 3.076 | 8.23 | 0 | 0 | 8.23 | 20 | 0
2001-08-21 | 2:50 | 20 | 0 | 0 | 0.34411 | 0 | 20 | 0 | 20 | 20 | 3.076 | 8.23 | 0 | 0 | 8.23 | 20 | 0
2001-08-21 | 3:00 | 20 | 0 | 0 | 0.34411 | 0 | 20 | 0 | 20 | 20 | 3.076 | 8.23 | 0 | 0 | 8.23 | 20 | 0
2001-08-21 | 3:10 | 20 | 0 | 0 | 0.34411 | 0 | 20 | 0 | 20 | 20 | 3.076 | 8.23 | 0 | 0 | 8.23 | 20 | 0
2001-08-21 | 3:20 | 20 | 0 | 0 | 0.34411 | 0 | 20 | 0 | 20 | 20 | 3.076 | 8.23 | 0 | 0 | 8.23 | 20 | 0
2001-08-21 | 3:30 | 20 | 0 | 0 | 0.34411 | 0 | 20 | 0 | 20 | 20 | 3.076 | 8.23 | 0 | 0 | 8.23 | 20 | 0
2001-08-21 | 3:40 | 20 | 0 | 0 | 0.34411 | 0 | 20 | 0 | 20 | 20 | 3.076 | 8.23 | 0 | 0 | 8.23 | 20 | 0
2001-08-21 | 3:50 | 20 | 0 | 0 | 0.34411 | 0 | 20 | 0 | 20 | 20 | 3.076 | 8.23 | 0 | 0 | 8.23 | 20 | 0
2001-08-21 | 4:00 | 20 | 0 | 0 | 0.34411 | 0 | 20 | 0 | 20 | 20 | 3.076 | 8.23 | 0 | 0 | 8.23 | 20 | 0
2001-08-21 | 4:10 | 20 | 0 | 0 | 0.34411 | 0 | 20 | 0 | 20 | 20 | 3.076 | 8.23 | 0 | 0 | 8.23 | 20 | 0
2001-08-21 | 4:20 | 20 | 0 | 0 | 0.34411 | 0 | 20 | 0 | 20 | 20 | 3.076 | 8.23 | 0 | 0 | 8.23 | 20 | 0
2001-08-21 | 4:30 | 20 | 0 | 0 | 0.34411 | 0 | 20 | 0 | 20 | 20 | 3.076 | 8.23 | 0 | 0 | 8.23 | 20 | 0
2001-08-21 | 4:40 | 20 | 0 | 0 | 0.34411 | 0 | 20 | 0 | 20 | 20 | 3.076 | 8.23 | 0 | 0 | 8.23 | 20 | 0
2001-08-21 | 4:50 | 20 | 0 | 0 | 0.34411 | 0 | 20 | 0 | 20 | 20 | 3.076 | 8.23 | 0 | 0 | 8.23 | 20 | 0
2001-08-21 | 5:00 | 20 | 0 | 0 | 0.34411 | 0 | 20 | 0 | 20 | 20 | 3.076 | 8.23 | 0 | 0 | 8.23 | 20 | 0
2001-08-21 | 5:10 | 20 | 0 | 0 | 0.34411 | 0 | 20 | 0 | 20 | 20 | 3.076 | 8.23 | 0 | 0 | 8.23 | 20 | 0
2001-08-21 | 5:20 | 20 | 0 | 0 | 0.34411 | 0 | 20 | 0 | 20 | 20 | 3.076 | 8.23 | 0 | 0 | 8.23 | 20 | 0
2001-08-21 | 5:30 | 20 | 0 | 0 | 0.34411 | 0 | 20 | 0 | 20 | 20 | 3.076 | 8.23 | 0 | 0 | 8.23 | 20 | 0
2001-08-21 | 5:40 | 20 | 0 | 0 | 0.34411 | 0 | 20 | 0 | 20 | 20 | 3.076 | 8.23 | 0 | 0 | 8.23 | 20 | 0
2001-08-21 | 5:50 | 20 | 0 | 0 | 0.34411 | 0 | 20 | 0 | 20 | 20 | 3.076 | 8.23 | 0 | 0 | 8.23 | 20 | 0
2001-08-21 | 6:00 | 20 | 0 | 0 | 0.34411 | 0 | 20 | 0 | 20 | 20 | 3.076 | 8.23 | 0 | 0 | 8.23 | 20 | 0
2001-08-21 | 6:10 | 20 | 0 | 0 | 0.34411 | 0 | 20 | 0 | 20 | 20 | 3.076 | 8.23 | 0 | 0 | 8.23 | 20 | 0
2001-08-21 | 6:20 | 20 | 0 | 23 | 0.34411 | 0 | 20 | 0 | 20 | 20 | 3.076 | 8.23 | 0 | 0 | 8.23 | 20 | 0
2001-08-21 | 6:30 | 20 | 0 | 120 | 0.34411 | 0 | 20 | 0 | 20 | 20 | 3.076 | 8.23 | 0 | 0 | 8.23 | 20 | 0
2001-08-21 | 6:40 | 20 | 0 | 233 | 0.34411 | 0 | 20 | 0 | 20 | 20 | 3.076 | 8.23 | 0 | 0 | 8.23 | 20 | 0
2001-08-21 | 6:50 | 20 | 0 | 332 | 0.34411 | 0 | 20 | 0 | 20 | 20 | 3.076 | 8.23 | 0 | 0 | 8.23 | 20 | 0
2001-08-21 | 7:00 | 20 | 0 | 415 | 0.34411 | 0 | 20 | 0 | 20 | 20 | 3.076 | 8.23 | 0 | 0 | 8.23 | 20 | 0
2001-08-21 | 7:10 | 20 | 0 | 487 | 0.34411 | 0 | 20 | 0 | 20 | 20 | 3.076 | 8.23 | 0 | 0 | 8.23 | 20 | 0
2001-08-21 | 7:20 | 20 | 0 | 543 | 0.34411 | 0 | 20 | 0 | 20 | 20 | 3.076 | 8.23 | 0 | 0 | 8.23 | 20 | 0
2001-08-21 | 7:30 | 20 | 0 | 592 | 0.34411 | 0 | 20 | 0 | 20 | 20 | 3.076 | 8.23 | 0 | 0 | 8.23 | 20 | 0
2001-08-21 | 7:40 | 20 | 0 | 633 | 0.34411 | 0 | 20 | 0 | 20 | 20 | 3.076 | 8.23 | 0 | 0 | 8.23 | 20 | 0
2001-08-21 | 7:50 | 20 | 0 | 666 | 0.34411 | 0 | 20 | 0 | 20 | 20 | 3.076 | 8.23 | 0 | 0 | 8.23 | 20 | 0
2001-08-21 | 8:00 | 20 | 0 | 696 | 0 | 228.2165 | 20 | 0.46719 | 20.0009 | 20.0009 | 3.076 | 8.23 | 3.7977 | 9 | 8.23 | 20.0045 | 0.38036
2001-08-21 | 8:10 | 20 | 0 | 722 | 0 | 7927.6056 | 20 | 12.4327 | 20.0318 | 20.0315 | 3.076 | 8.23 | 19.9076 | 9 | 8.23 | 20.0306 | 13.2127
2001-08-21 | 8:20 | 20 | 0 | 744 | 0 | 26390.3342 | 20 | 40.9512 | 20.1128 | 20.1119 | 3.076 | 8.23 | 36.6776 | 9 | 8.23 | 20.0567 | 43.9839
2001-08-21 | 8:30 | 20 | 0 | 763 | 0 | 55062.8957 | 20 | 85.7693 | 20.22 | 20.2183 | 3.076 | 8.23 | 53.8604 | 9 | 8.23 | 20.0833 | 91.7715
2001-08-21 | 8:40 | 20 | 0 | 780 | 0 | 93259.4917 | 20 | 145.9729 | 20.3459 | 20.3433 | 3.076 | 8.23 | 71.2994 | 9 | 8.23 | 20.1103 | 155.4325
2001-08-21 | 8:50 | 20 | 0 | 796 | 0 | 140127.8163 | 20 | 220.3254 | 20.4828 | 20.4791 | 3.076 | 8.23 | 88.9258 | 9 | 8.23 | 20.1376 | 233.5464
2001-08-21 | 9:00 | 20 | 0 | 809 | 0 | 194139.2992 | 20 | 306.4256 | 20.6229 | 20.6181 | 3.076 | 8.23 | 106.3597 | 9 | 8.23 | 20.1646 | 323.5655
2001-08-21 | 9:10 | 20 | 0 | 821 | 0 | 254211.5581 | 20 | 402.7015 | 20.7622 | 20.7564 | 3.076 | 8.23 | 123.6725 | 9 | 8.23 | 20.1914 | 423.6859
2001-08-21 | 9:20 | 20 | 0 | 832 | 0 | 319088.5036 | 20 | 507.0884 | 20.8977 | 20.8908 | 3.076 | 8.23 | 140.7549 | 9 | 8.23 | 20.2178 | 531.8142
2001-08-21 | 9:30 | 20 | 0 | 841 | 0 | 387019.1378 | 20 | 616.753 | 21.0263 | 21.0184 | 3.076 | 8.23 | 157.3139 | 9 | 8.23 | 20.2435 | 645.0319
2001-08-21 | 9:40 | 20 | 0 | 850 | 0 | 457608.7915 | 20 | 730.9673 | 21.1486 | 21.1399 | 3.076 | 8.23 | 173.6041 | 9 | 8.23 | 20.2687 | 762.6813
2001-08-21 | 9:50 | 20 | 0 | 858 | 0 | 529217.7414 | 20 | 847.139 | 21.2634 | 21.2538 | 3.076 | 8.23 | 189.3579 | 9 | 8.23 | 20.2931 | 882.0296
2001-08-21 | 10:00 | 20 | 0 | 864 | 0 | 600061.2487 | 20 | 962.2914 | 21.3689 | 21.3584 | 3.076 | 8.23 | 204.245 | 9 | 8.23 | 20.3161 | 1000.1021
2001-08-21 | 10:10 | 20 | 0 | 871 | 0 | 671176.6523 | 20 | 1078.0468 | 21.4689 | 21.4577 | 3.076 | 8.23 | 218.8855 | 9 | 8.23 | 20.3388 | 1118.6278
2001-08-21 | 10:20 | 20 | 0 | 876 | 0 | 739565.3006 | 20 | 1189.5034 | 21.56 | 21.5481 | 3.076 | 8.23 | 232.4864 | 9 | 8.23 | 20.3598 | 1232.6088
2001-08-21 | 10:30 | 20 | 0 | 882 | 0 | 806893.849 | 20 | 1299.3246 | 21.6464 | 21.6339 | 3.076 | 8.23 | 245.7633 | 9 | 8.23 | 20.3804 | 1344.8231
2001-08-21 | 10:40 | 20 | 0 | 886 | 0 | 869903.2787 | 20 | 1402.1863 | 21.724 | 21.7109 | 3.076 | 8.23 | 257.8452 | 9 | 8.23 | 20.3991 | 1449.8388
2001-08-21 | 10:50 | 20 | 0 | 890 | 0 | 929807.3229 | 20 | 1500.0375 | 21.7957 | 21.782 | 3.076 | 8.23 | 269.2315 | 9 | 8.23 | 20.4167 | 1549.6789
2001-08-21 | 11:00 | 20 | 0 | 894 | 0 | 986063.4356 | 20 | 1592.2193 | 21.8526 | 21.8385 | 3.076 | 8.23 | 279.892 | 9 | 8.23 | 20.4332 | 1643.4391
2001-08-21 | 11:10 | 20 | 0 | 897 | 0 | 1037476.2795 | 20 | 1676.2984 | 21.9105 | 21.8959 | 3.076 | 8.23 | 289.4749 | 9 | 8.23 | 20.448 | 1729.1271
2001-08-21 | 11:20 | 20 | 0 | 900 | 0 | 1084701.6649 | 20 | 1753.5001 | 21.9648 | 21.9498 | 3.076 | 8.23 | 298.2578 | 9 | 8.23 | 20.4616 | 1807.8361
2001-08-21 | 11:30 | 20 | 0 | 902 | 0 | 1126248.5441 | 20 | 1821.4151 | 22.0125 | 21.9972 | 3.076 | 8.23 | 305.878 | 9 | 8.23 | 20.4734 | 1877.0809
2001-08-21 | 11:40 | 20 | 0 | 904 | 0 | 1163068.624 | 20 | 1881.6073 | 22.0548 | 22.0391 | 3.076 | 8.23 | 312.6393 | 9 | 8.23 | 20.4839 | 1938.4477
2001-08-21 | 11:50 | 20 | 0 | 906 | 0 | 1195013.6045 | 20 | 1933.8221 | 22.0916 | 22.0757 | 3.076 | 8.23 | 318.524 | 9 | 8.23 | 20.493 | 1991.6893
2001-08-21 | 12:00 | 20 | 0 | 907 | 0 | 1220456.3812 | 20 | 1975.6689 | 22.1115 | 22.0954 | 3.076 | 8.23 | 323.1601 | 9 | 8.23 | 20.5002 | 2034.094
2001-08-21 | 12:10 | 20 | 0 | 908 | 0 | 1241029.5958 | 20 | 2009.081 | 22.1429 | 22.1266 | 3.076 | 8.23 | 326.882 | 9 | 8.23 | 20.5059 | 2068.3827
2001-08-21 | 12:20 | 20 | 0 | 909 | 0 | 1256167.6839 | 20 | 2033.941 | 22.1565 | 22.1401 | 3.076 | 8.23 | 329.6805 | 9 | 8.23 | 20.5103 | 2093.6128
2001-08-21 | 12:30 | 20 | 0 | 910 | 0 | 1266110.2514 | 20 | 2050.1591 | 22.1689 | 22.1523 | 3.076 | 8.23 | 331.5478 | 9 | 8.23 | 20.5132 | 2110.1838
2001-08-21 | 12:40 | 20 | 0 | 910 | 0 | 1269399.6848 | 20 | 2055.4113 | 22.1767 | 22.1601 | 3.076 | 8.23 | 332.1128 | 9 | 8.23 | 20.514 | 2115.6661
2001-08-21 | 12:50 | 20 | 0 | 910 | 0 | 1267360.7243 | 20 | 2051.9217 | 22.1795 | 22.1629 | 3.076 | 8.23 | 331.7374 | 9 | 8.23 | 20.5135 | 2112.2679
2001-08-21 | 13:00 | 20 | 0 | 909 | 0 | 1258628.5713 | 20 | 2037.4577 | 22.1759 | 22.1593 | 3.076 | 8.23 | 330.059 | 9 | 8.23 | 20.5109 | 2097.7143
2001-08-21 | 13:10 | 20 | 0 | 908 | 0 | 1244604.3946 | 20 | 2014.3386 | 22.1663 | 22.1498 | 3.076 | 8.23 | 327.4483 | 9 | 8.23 | 20.5068 | 2074.3407
2001-08-21 | 13:20 | 20 | 0 | 907 | 0 | 1225334.6661 | 20 | 1982.6493 | 22.151 | 22.1346 | 3.076 | 8.23 | 323.9125 | 9 | 8.23 | 20.5014 | 2042.2244
2001-08-21 | 13:30 | 20 | 0 | 906 | 0 | 1200731.0626 | 20 | 1942.501 | 22.1198 | 22.1037 | 3.076 | 8.23 | 319.4609 | 9 | 8.23 | 20.4945 | 2001.2184
2001-08-21 | 13:40 | 20 | 0 | 904 | 0 | 1169847.3641 | 20 | 1891.9426 | 22.0865 | 22.0706 | 3.076 | 8.23 | 313.7571 | 9 | 8.23 | 20.4856 | 1949.7456
2001-08-21 | 13:50 | 20 | 0 | 902 | 0 | 1134076.3206 | 20 | 1833.3645 | 22.0487 | 22.0331 | 3.076 | 8.23 | 307.1739 | 9 | 8.23 | 20.4755 | 1890.1272
2001-08-21 | 14:00 | 20 | 0 | 900 | 0 | 1093556.4625 | 20 | 1767.012 | 22.0059 | 21.9906 | 3.076 | 8.23 | 299.7284 | 9 | 8.23 | 20.4639 | 1822.5941
2001-08-21 | 14:10 | 20 | 0 | 897 | 0 | 1047304.2625 | 20 | 1691.2935 | 21.9562 | 21.9413 | 3.076 | 8.23 | 291.1149 | 9 | 8.23 | 20.4506 | 1745.5071
2001-08-21 | 14:20 | 20 | 0 | 894 | 0 | 996784.2099 | 20 | 1608.6189 | 21.9009 | 21.8864 | 3.076 | 8.23 | 281.6971 | 9 | 8.23 | 20.436 | 1661.307
2001-08-21 | 14:30 | 20 | 0 | 891 | 0 | 942100.2994 | 20 | 1519.4327 | 21.8301 | 21.8162 | 3.076 | 8.23 | 271.4996 | 9 | 8.23 | 20.4202 | 1570.1672
2001-08-21 | 14:40 | 20 | 0 | 887 | 0 | 883041.9741 | 20 | 1422.6555 | 21.7702 | 21.7567 | 3.076 | 8.23 | 260.2551 | 9 | 8.23 | 20.4028 | 1471.7366
2001-08-21 | 14:50 | 20 | 0 | 882 | 0 | 819577.8407 | 20 | 1319.2295 | 21.6852 | 21.6724 | 3.076 | 8.23 | 248.0274 | 9 | 8.23 | 20.3839 | 1365.9631
2001-08-21 | 15:00 | 20 | 0 | 877 | 0 | 753637.487 | 20 | 1211.6229 | 21.6022 | 21.59 | 3.076 | 8.23 | 235.1551 | 9 | 8.23 | 20.364 | 1256.0625
2001-08-21 | 15:10 | 20 | 0 | 872 | 0 | 685634.9329 | 20 | 1100.7152 | 21.5144 | 21.5028 | 3.076 | 8.23 | 221.673 | 9 | 8.23 | 20.3431 | 1142.7249
2001-08-21 | 15:20 | 20 | 0 | 865 | 0 | 614743.0407 | 20 | 985.2377 | 21.4176 | 21.4068 | 3.076 | 8.23 | 207.1379 | 9 | 8.23 | 20.3206 | 1024.5717
2001-08-21 | 15:30 | 20 | 0 | 858 | 0 | 543358.7922 | 20 | 869.1242 | 21.3143 | 21.3043 | 3.076 | 8.23 | 192.1274 | 9 | 8.23 | 20.2974 | 905.598
2001-08-21 | 15:40 | 20 | 0 | 851 | 0 | 472269.6762 | 20 | 753.6849 | 21.2044 | 21.1952 | 3.076 | 8.23 | 176.6833 | 9 | 8.23 | 20.2735 | 787.1161
2001-08-21 | 15:50 | 20 | 0 | 843 | 0 | 401870.6985 | 20 | 639.6134 | 21.0867 | 21.0784 | 3.076 | 8.23 | 160.6575 | 9 | 8.23 | 20.2487 | 669.7845
2001-08-21 | 16:00 | 20 | 0 | 833 | 0 | 332977.8967 | 20 | 528.2396 | 20.9604 | 20.953 | 3.076 | 8.23 | 143.9727 | 9 | 8.23 | 20.2229 | 554.9632
2001-08-21 | 16:10 | 20 | 0 | 822 | 0 | 267321.8282 | 20 | 422.4998 | 20.8274 | 20.8211 | 3.076 | 8.23 | 126.9388 | 9 | 8.23 | 20.1965 | 445.5364
2001-08-21 | 16:20 | 20 | 0 | 811 | 0 | 206470.9559 | 20 | 324.8867 | 20.6903 | 20.6851 | 3.076 | 8.23 | 109.7966 | 9 | 8.23 | 20.17 | 344.1183
2001-08-21 | 16:30 | 20 | 0 | 797 | 0 | 150788.5661 | 20 | 236.2685 | 20.5395 | 20.5354 | 3.076 | 8.23 | 92.249 | 9 | 8.23 | 20.1428 | 251.3143
2001-08-21 | 16:40 | 20 | 0 | 783 | 0 | 102749.9953 | 20 | 159.8141 | 20.4097 | 20.4066 | 3.076 | 8.23 | 74.8133 | 9 | 8.23 | 20.1158 | 171.25
2001-08-21 | 16:50 | 20 | 0 | 765 | 0 | 62605.8462 | 20 | 96.5125 | 20.2783 | 20.2762 | 3.076 | 8.23 | 57.2435 | 9 | 8.23 | 20.0887 | 104.3431
2001-08-21 | 17:00 | 20 | 0 | 746 | 0 | 31874.1367 | 20 | 48.5666 | 20.1612 | 20.1599 | 3.076 | 8.23 | 40.0064 | 9 | 8.23 | 20.062 | 53.1236
2001-08-21 | 17:10 | 20 | 0 | 725 | 0 | 11288.1816 | 20 | 16.8071 | 20.0688 | 20.0683 | 3.076 | 8.23 | 23.1904 | 9 | 8.23 | 20.036 | 18.8136
2001-08-21 | 17:20 | 20 | 0 | 700 | 0 | 1342.9989 | 20 | 1.5633 | 20.0215 | 20.0214 | 3.076 | 8.23 | 6.9622 | 9 | 8.23 | 20.0109 | 2.2383
2001-08-21 | 17:30 | 20 | 0 | 670 | 0 | 234.2076 | 20 | 0 | 20.0108 | 20.0107 | 3.076 | 8.23 | 0 | 0 | 8.23 | 20.0006 | 0.39035
2001-08-21 | 17:40 | 20 | 0 | 636 | 0 | 123.5411 | 20 | 0 | 20.0054 | 20.0053 | 3.076 | 8.23 | 0 | 0 | 8.23 | 20.0004 | 0.2059
2001-08-21 | 17:50 | 20 | 0 | 598 | 0 | 65.6905 | 20 | 0 | 20.0027 | 20.0027 | 3.076 | 8.23 | 0 | 0 | 8.23 | 20.0002 | 0.10948
2001-08-21 | 18:00 | 20 | 0 | 550 | 0 | 35.2066 | 20 | 0 | 20.0013 | 20.0013 | 3.076 | 8.23 | 0 | 0 | 8.23 | 20.0001 | 0.058678
2001-08-21 | 18:10 | 20 | 0 | 493 | 0 | 18.9998 | 20 | 0 | 20.0007 | 20.0006 | 3.076 | 8.23 | 0 | 0 | 8.23 | 20.0001 | 0.031666
2001-08-21 | 18:20 | 20 | 0 | 426 | 0 | 10.2989 | 20 | 0 | 20.0003 | 20.0003 | 3.076 | 8.23 | 0 | 0 | 8.23 | 20.0001 | 0.017165
2001-08-21 | 18:30 | 20 | 0 | 341 | 0 | 5.5786 | 20 | 0 | 20.0001 | 20.0001 | 3.076 | 8.23 | 0 | 0 | 8.23 | 20 | 0.0092977
2001-08-21 | 18:40 | 20 | 0 | 243 | 0 | 2.9895 | 20 | 0 | 20.0001 | 20.0001 | 3.076 | 8.23 | 0 | 0 | 8.23 | 20 | 0.0049825
2001-08-21 | 18:50 | 20 | 0 | 131 | 0 | 1.5531 | 20 | 0 | 20 | 20 | 3.076 | 8.23 | 0 | 0 | 8.23 | 20 | 0.0025886
2001-08-21 | 19:00 | 20 | 0 | 34 | 0 | 0.7472 | 20 | 0 | 20 | 20 | 3.076 | 8.23 | 0 | 0 | 8.23 | 20 | 0.0012453
2001-08-21 | 19:10 | 20 | 0 | 0 | 0 | 0.28988 | 20 | 0 | 20 | 20 | 3.076 | 8.23 | 0 | 0 | 8.23 | 20 | 0.00048314
2001-08-21 | 19:20 | 20 | 0 | 0 | 0 | 0.027576 | 20 | 0 | 20 | 20 | 3.076 | 8.23 | 0 | 0 | 8.23 | 20 | 4.5961e-05
2001-08-21 | 19:30 | 20 | 0 | 0 | 0.12441 | 0 | 20 | 0 | 20 | 20 | 3.076 | 8.23 | 0 | 0 | 8.23 | 20 | 0
2001-08-21 | 19:40 | 20 | 0 | 0 | 0.21329 | 0 | 20 | 0 | 20 | 20 | 3.076 | 8.23 | 0 | 0 | 8.23 | 20 | 0
2001-08-21 | 19:50 | 20 | 0 | 0 | 0.26572 | 0 | 20 | 0 | 20 | 20 | 3.076 | 8.23 | 0 | 0 | 8.23 | 20 | 0
2001-08-21 | 20:00 | 20 | 0 | 0 | 0.29688 | 0 | 20 | 0 | 20 | 20 | 3.076 | 8.23 | 0 | 0 | 8.23 | 20 | 0
2001-08-21 | 20:10 | 20 | 0 | 0 | 0.31552 | 0 | 20 | 0 | 20 | 20 | 3.076 | 8.23 | 0 | 0 | 8.23 | 20 | 0
2001-08-21 | 20:20 | 20 | 0 | 0 | 0.32673 | 0 | 20 | 0 | 20 | 20 | 3.076 | 8.23 | 0 | 0 | 8.23 | 20 | 0
2001-08-21 | 20:30 | 20 | 0 | 0 | 0.33351 | 0 | 20 | 0 | 20 | 20 | 3.076 | 8.23 | 0 | 0 | 8.23 | 20 | 0
2001-08-21 | 20:40 | 20 | 0 | 0 | 0.33763 | 0 | 20 | 0 | 20 | 20 | 3.076 | 8.23 | 0 | 0 | 8.23 | 20 | 0
2001-08-21 | 20:50 | 20 | 0 | 0 | 0.34014 | 0 | 20 | 0 | 20 | 20 | 3.076 | 8.23 | 0 | 0 | 8.23 | 20 | 0
2001-08-21 | 21:00 | 20 | 0 | 0 | 0.34167 | 0 | 20 | 0 | 20 | 20 | 3.076 | 8.23 | 0 | 0 | 8.23 | 20 | 0
2001-08-21 | 21:10 | 20 | 0 | 0 | 0.34261 | 0 | 20 | 0 | 20 | 20 | 3.076 | 8.23 | 0 | 0 | 8.23 | 20 | 0
2001-08-21 | 21:20 | 20 | 0 | 0 | 0.34319 | 0 | 20 | 0 | 20 | 20 | 3.076 | 8.23 | 0 | 0 | 8.23 | 20 | 0
2001-08-21 | 21:30 | 20 | 0 | 0 | 0.34354 | 0 | 20 | 0 | 20 | 20 | 3.076 | 8.23 | 0 | 0 | 8.23 | 20 | 0
2001-08-21 | 21:40 | 20 | 0 | 0 | 0.34376 | 0 | 20 | 0 | 20 | 20 | 3.076 | 8.23 | 0 | 0 | 8.23 | 20 | 0
2001-08-21 | 21:50 | 20 | 0 | 0 | 0.34389 | 0 | 20 | 0 | 20 | 20 | 3.076 | 8.23 | 0 | 0 | 8.23 | 20 | 0
2001-08-21 | 22:00 | 20 | 0 | 0 | 0.34398 | 0 | 20 | 0 | 20 | 20 | 3.076 | 8.23 | 0 | 0 | 8.23 | 20 | 0
2001-08-21 | 22:10 | 20 | 0 | 0 | 0.34403 | 0 | 20 | 0 | 20 | 20 | 3.076 | 8.23 | 0 | 0 | 8.23 | 20 | 0
2001-08-21 | 22:20 | 20 | 0 | 0 | 0.34406 | 0 | 20 | 0 | 20 | 20 | 3.076 | 8.23 | 0 | 0 | 8.23 | 20 | 0
2001-08-21 | 22:30 | 20 | 0 | 0 | 0.34408 | 0 | 20 | 0 | 20 | 20 | 3.076 | 8.23 | 0 | 0 | 8.23 | 20 | 0
2001-08-21 | 22:40 | 20 | 0 | 0 | 0.34409 | 0 | 20 | 0 | 20 | 20 | 3.076 | 8.23 | 0 | 0 | 8.23 | 20 | 0
2001-08-21 | 22:50 | 20 | 0 | 0 | 0.3441 | 0 | 20 | 0 | 20 | 20 | 3.076 | 8.23 | 0 | 0 | 8.23 | 20 | 0
2001-08-21 | 23:00 | 20 | 0 | 0 | 0.3441 | 0 | 20 | 0 | 20 | 20 | 3.076 | 8.23 | 0 | 0 | 8.23 | 20 | 0
2001-08-21 | 23:10 | 20 | 0 | 0 | 0.3441 | 0 | 20 | 0 | 20 | 20 | 3.076 | 8.23 | 0 | 0 | 8.23 | 20 | 0
2001-08-21 | 23:20 | 20 | 0 | 0 | 0.34411 | 0 | 20 | 0 | 20 | 20 | 3.076 | 8.23 | 0 | 0 | 8.23 | 20 | 0
2001-08-21 | 23:30 | 20 | 0 | 0 | 0.34411 | 0 | 20 | 0 | 20 | 20 | 3.076 | 8.23 | 0 | 0 | 8.23 | 20 | 0
2001-08-21 | 23:40 | 20 | 0 | 0 | 0.34411 | 0 | 20 | 0 | 20 | 20 | 3.076 | 8.23 | 0 | 0 | 8.23 | 20 | 0
2001-08-21 | 23:50 | 20 | 0 | 0 | 0.34411 | 0 | 20 | 0 | 20 | 20 | 3.076 | 8.23 | 0 | 0 | 8.23 | 20 | 0
2001-08-21 | 24:00 | 20 | 0 | 0 | 0.34411 | 0 | 20 | 0 | 20 | 20 | 3.076 | 8.23 | 0 | 0 | 8.23 | 20 | 0
[7 empty] | Average when sun shines on surface= |  |  |  | 3.076

## EPlus-Shade-South-Horiz
EnergyPlus Analytical Test SolRadShade-South-Horiz
9 m2 South Facing Window
0.6 m semi-infinite overhang
Date | Time | Environment:Outdoor Dry Bulb [C](TimeStep) | Environment:Diffuse Solar [W/m2](TimeStep) | Environment:Direct Solar [W/m2](TimeStep) | ZONE ONE:Zone/Sys Sensible Heating Energy[J](TimeStep) | ZONE ONE:Zone/Sys Sensible Cooling Energy[J](TimeStep) | ZONE ONE:Mean Air Temperature[C](TimeStep) | ZONE ONE:Zone Transmitted Solar[W](TimeStep) with Overhang | ZONE SUBSURFACE 1:Surface Inside Temperature[C](TimeStep) | ZONE SUBSURFACE 1:Surface Outside Temperature[C](TimeStep) | ZONE SUBSURFACE 1:Surface Int Convection Coeff[W/m2-K](TimeStep) | ZONE SUBSURFACE 1:Surface Ext Convection Coeff[W/m2-K](TimeStep) | ZONE SUBSURFACE 1:Surface Ext Solar Incident[W/m2](TimeStep) | ZONE SUBSURFACE 1:Surface Ext Sunlit Area [m2](TimeStep) with Overhang | ZONE SUBSURFACE 1:Surface Ext Sunlit Area [m2](TimeStep) | ZONE SURFACE SOUTH:Surface Ext Convection Coeff[W/m2-K](TimeStep) | EnergyPlus - Overhang
2001-08-21 | 0:10 | 20 | 0 | 0 | 0.28326 | 0 | 20 | 0 | 20 | 20 | 3.076 | 8.23 | 0 | 0 | 8.23 | 0 | 0
2001-08-21 | 0:20 | 20 | 0 | 0 | 0.28326 | 0 | 20 | 0 | 20 | 20 | 3.076 | 8.23 | 0 | 0 | 8.23 | 0 | 0
2001-08-21 | 0:30 | 20 | 0 | 0 | 0.28326 | 0 | 20 | 0 | 20 | 20 | 3.076 | 8.23 | 0 | 0 | 8.23 | 0 | 0
2001-08-21 | 0:40 | 20 | 0 | 0 | 0.28326 | 0 | 20 | 0 | 20 | 20 | 3.076 | 8.23 | 0 | 0 | 8.23 | 0 | 0
2001-08-21 | 0:50 | 20 | 0 | 0 | 0.28326 | 0 | 20 | 0 | 20 | 20 | 3.076 | 8.23 | 0 | 0 | 8.23 | 0 | 0
2001-08-21 | 1:00 | 20 | 0 | 0 | 0.28326 | 0 | 20 | 0 | 20 | 20 | 3.076 | 8.23 | 0 | 0 | 8.23 | 0 | 0
2001-08-21 | 1:10 | 20 | 0 | 0 | 0.28326 | 0 | 20 | 0 | 20 | 20 | 3.076 | 8.23 | 0 | 0 | 8.23 | 0 | 0
2001-08-21 | 1:20 | 20 | 0 | 0 | 0.28326 | 0 | 20 | 0 | 20 | 20 | 3.076 | 8.23 | 0 | 0 | 8.23 | 0 | 0
2001-08-21 | 1:30 | 20 | 0 | 0 | 0.28326 | 0 | 20 | 0 | 20 | 20 | 3.076 | 8.23 | 0 | 0 | 8.23 | 0 | 0
2001-08-21 | 1:40 | 20 | 0 | 0 | 0.28326 | 0 | 20 | 0 | 20 | 20 | 3.076 | 8.23 | 0 | 0 | 8.23 | 0 | 0
2001-08-21 | 1:50 | 20 | 0 | 0 | 0.28326 | 0 | 20 | 0 | 20 | 20 | 3.076 | 8.23 | 0 | 0 | 8.23 | 0 | 0
2001-08-21 | 2:00 | 20 | 0 | 0 | 0.28326 | 0 | 20 | 0 | 20 | 20 | 3.076 | 8.23 | 0 | 0 | 8.23 | 0 | 0
2001-08-21 | 2:10 | 20 | 0 | 0 | 0.28326 | 0 | 20 | 0 | 20 | 20 | 3.076 | 8.23 | 0 | 0 | 8.23 | 0 | 0
2001-08-21 | 2:20 | 20 | 0 | 0 | 0.28326 | 0 | 20 | 0 | 20 | 20 | 3.076 | 8.23 | 0 | 0 | 8.23 | 0 | 0
2001-08-21 | 2:30 | 20 | 0 | 0 | 0.28326 | 0 | 20 | 0 | 20 | 20 | 3.076 | 8.23 | 0 | 0 | 8.23 | 0 | 0
2001-08-21 | 2:40 | 20 | 0 | 0 | 0.28326 | 0 | 20 | 0 | 20 | 20 | 3.076 | 8.23 | 0 | 0 | 8.23 | 0 | 0
2001-08-21 | 2:50 | 20 | 0 | 0 | 0.28326 | 0 | 20 | 0 | 20 | 20 | 3.076 | 8.23 | 0 | 0 | 8.23 | 0 | 0
2001-08-21 | 3:00 | 20 | 0 | 0 | 0.28326 | 0 | 20 | 0 | 20 | 20 | 3.076 | 8.23 | 0 | 0 | 8.23 | 0 | 0
2001-08-21 | 3:10 | 20 | 0 | 0 | 0.28326 | 0 | 20 | 0 | 20 | 20 | 3.076 | 8.23 | 0 | 0 | 8.23 | 0 | 0
2001-08-21 | 3:20 | 20 | 0 | 0 | 0.28326 | 0 | 20 | 0 | 20 | 20 | 3.076 | 8.23 | 0 | 0 | 8.23 | 0 | 0
2001-08-21 | 3:30 | 20 | 0 | 0 | 0.28326 | 0 | 20 | 0 | 20 | 20 | 3.076 | 8.23 | 0 | 0 | 8.23 | 0 | 0
2001-08-21 | 3:40 | 20 | 0 | 0 | 0.28326 | 0 | 20 | 0 | 20 | 20 | 3.076 | 8.23 | 0 | 0 | 8.23 | 0 | 0
2001-08-21 | 3:50 | 20 | 0 | 0 | 0.28326 | 0 | 20 | 0 | 20 | 20 | 3.076 | 8.23 | 0 | 0 | 8.23 | 0 | 0
2001-08-21 | 4:00 | 20 | 0 | 0 | 0.28326 | 0 | 20 | 0 | 20 | 20 | 3.076 | 8.23 | 0 | 0 | 8.23 | 0 | 0
2001-08-21 | 4:10 | 20 | 0 | 0 | 0.28326 | 0 | 20 | 0 | 20 | 20 | 3.076 | 8.23 | 0 | 0 | 8.23 | 0 | 0
2001-08-21 | 4:20 | 20 | 0 | 0 | 0.28326 | 0 | 20 | 0 | 20 | 20 | 3.076 | 8.23 | 0 | 0 | 8.23 | 0 | 0
2001-08-21 | 4:30 | 20 | 0 | 0 | 0.28326 | 0 | 20 | 0 | 20 | 20 | 3.076 | 8.23 | 0 | 0 | 8.23 | 0 | 0
2001-08-21 | 4:40 | 20 | 0 | 0 | 0.28326 | 0 | 20 | 0 | 20 | 20 | 3.076 | 8.23 | 0 | 0 | 8.23 | 0 | 0
2001-08-21 | 4:50 | 20 | 0 | 0 | 0.28326 | 0 | 20 | 0 | 20 | 20 | 3.076 | 8.23 | 0 | 0 | 8.23 | 0 | 0
2001-08-21 | 5:00 | 20 | 0 | 0 | 0.28326 | 0 | 20 | 0 | 20 | 20 | 3.076 | 8.23 | 0 | 0 | 8.23 | 0 | 0
2001-08-21 | 5:10 | 20 | 0 | 0 | 0.28326 | 0 | 20 | 0 | 20 | 20 | 3.076 | 8.23 | 0 | 0 | 8.23 | 0 | 0
2001-08-21 | 5:20 | 20 | 0 | 0 | 0.28326 | 0 | 20 | 0 | 20 | 20 | 3.076 | 8.23 | 0 | 0 | 8.23 | 0 | 0
2001-08-21 | 5:30 | 20 | 0 | 0 | 0.28326 | 0 | 20 | 0 | 20 | 20 | 3.076 | 8.23 | 0 | 0 | 8.23 | 0 | 0
2001-08-21 | 5:40 | 20 | 0 | 0 | 0.28326 | 0 | 20 | 0 | 20 | 20 | 3.076 | 8.23 | 0 | 0 | 8.23 | 0 | 0
2001-08-21 | 5:50 | 20 | 0 | 0 | 0.28326 | 0 | 20 | 0 | 20 | 20 | 3.076 | 8.23 | 0 | 0 | 8.23 | 0 | 0
2001-08-21 | 6:00 | 20 | 0 | 0 | 0.28326 | 0 | 20 | 0 | 20 | 20 | 3.076 | 8.23 | 0 | 0 | 8.23 | 0 | 0
2001-08-21 | 6:10 | 20 | 0 | 0 | 0.28326 | 0 | 20 | 0 | 20 | 20 | 3.076 | 8.23 | 0 | 0 | 8.23 | 0 | 0
2001-08-21 | 6:20 | 20 | 0 | 23 | 0.28326 | 0 | 20 | 0 | 20 | 20 | 3.076 | 8.23 | 0 | 0 | 8.23 | 0 | 0
2001-08-21 | 6:30 | 20 | 0 | 120 | 0.28326 | 0 | 20 | 0 | 20 | 20 | 3.076 | 8.23 | 0 | 0 | 8.23 | 0 | 0
2001-08-21 | 6:40 | 20 | 0 | 233 | 0.28326 | 0 | 20 | 0 | 20 | 20 | 3.076 | 8.23 | 0 | 0 | 8.23 | 0 | 0
2001-08-21 | 6:50 | 20 | 0 | 332 | 0.28326 | 0 | 20 | 0 | 20 | 20 | 3.076 | 8.23 | 0 | 0 | 8.23 | 0 | 0
2001-08-21 | 7:00 | 20 | 0 | 415 | 0.28326 | 0 | 20 | 0 | 20 | 20 | 3.076 | 8.23 | 0 | 0 | 8.23 | 0 | 0
2001-08-21 | 7:10 | 20 | 0 | 487 | 0.28326 | 0 | 20 | 0 | 20 | 20 | 3.076 | 8.23 | 0 | 0 | 8.23 | 0 | 0
2001-08-21 | 7:20 | 20 | 0 | 543 | 0.28326 | 0 | 20 | 0 | 20 | 20 | 3.076 | 8.23 | 0 | 0 | 8.23 | 0 | 0
2001-08-21 | 7:30 | 20 | 0 | 592 | 0.28326 | 0 | 20 | 0 | 20 | 20 | 3.076 | 8.23 | 0 | 0 | 8.23 | 0 | 0
2001-08-21 | 7:40 | 20 | 0 | 633 | 0.28326 | 0 | 20 | 0 | 20 | 20 | 3.076 | 8.23 | 0 | 0 | 8.23 | 0 | 0
2001-08-21 | 7:50 | 20 | 0 | 666 | 0.28326 | 0 | 20 | 0 | 20 | 20 | 3.076 | 8.23 | 0 | 0 | 8.23 | 0 | 0
2001-08-21 | 8:00 | 20 | 0 | 696 | 0.26307 | 0 | 20 | 0 | 20 | 20 | 3.076 | 8.23 | 0 | 0 | 8.23 | 0 | 0
2001-08-21 | 8:10 | 20 | 0 | 722 | 0.12601 | 0 | 20 | 0 | 20 | 20 | 3.076 | 8.23 | 0 | 0 | 8.23 | 0 | 0
2001-08-21 | 8:20 | 20 | 0 | 744 | 0 | 0.017113 | 20 | 0 | 20 | 20 | 3.076 | 8.23 | 0 | 0 | 8.23 | 0 | 2.8521e-05
2001-08-21 | 8:30 | 20 | 0 | 763 | 0 | 0.164 | 20 | 0 | 20 | 20 | 3.076 | 8.23 | 0 | 0 | 8.23 | 0 | 0.00027333
2001-08-21 | 8:40 | 20 | 0 | 780 | 0 | 0.31322 | 20 | 0 | 20 | 20 | 3.076 | 8.23 | 0 | 0 | 8.23 | 0 | 0.00052203
2001-08-21 | 8:50 | 20 | 0 | 796 | 0 | 1481.0132 | 20 | 2.4787 | 20.0028 | 20.0028 | 3.076 | 8.23 | 1.0004 | 0.10125 | 8.23 | 0 | 2.4684
2001-08-21 | 9:00 | 20 | 0 | 809 | 0 | 22015.0751 | 20 | 35.2022 | 20.0561 | 20.0557 | 3.076 | 8.23 | 12.2186 | 1.0339 | 8.23 | 0 | 36.6918
2001-08-21 | 9:10 | 20 | 0 | 821 | 0 | 47994.7849 | 20 | 76.2878 | 20.1366 | 20.1356 | 3.076 | 8.23 | 23.4285 | 1.705 | 8.23 | 0 | 79.9913
2001-08-21 | 9:20 | 20 | 0 | 832 | 0 | 78190.8103 | 20 | 124.4851 | 20.2141 | 20.2124 | 3.076 | 8.23 | 34.5539 | 2.2094 | 8.23 | 0 | 130.318
2001-08-21 | 9:30 | 20 | 0 | 841 | 0 | 111722.4989 | 20 | 178.254 | 20.2909 | 20.2887 | 3.076 | 8.23 | 45.4669 | 2.6012 | 8.23 | 0 | 186.2042
2001-08-21 | 9:40 | 20 | 0 | 850 | 0 | 148006.576 | 20 | 236.5971 | 20.3666 | 20.3638 | 3.076 | 8.23 | 56.1916 | 2.9131 | 8.23 | 0 | 246.6776
2001-08-21 | 9:50 | 20 | 0 | 858 | 0 | 186079.0388 | 20 | 298.0292 | 20.4398 | 20.4364 | 3.076 | 8.23 | 66.6174 | 3.1663 | 8.23 | 0 | 310.1317
2001-08-21 | 10:00 | 20 | 0 | 864 | 0 | 224754.658 | 20 | 360.8464 | 20.4992 | 20.4953 | 3.076 | 8.23 | 76.5892 | 3.3749 | 8.23 | 0 | 374.5911
2001-08-21 | 10:10 | 20 | 0 | 871 | 0 | 264550.996 | 20 | 425.099 | 20.5742 | 20.5698 | 3.076 | 8.23 | 86.3117 | 3.5489 | 8.23 | 0 | 440.9183
2001-08-21 | 10:20 | 20 | 0 | 876 | 0 | 303431.901 | 20 | 488.4101 | 20.6279 | 20.6232 | 3.076 | 8.23 | 95.4589 | 3.6954 | 8.23 | 0 | 505.7198
2001-08-21 | 10:30 | 20 | 0 | 882 | 0 | 342195.8621 | 20 | 551.4377 | 20.685 | 20.6797 | 3.076 | 8.23 | 104.3028 | 3.8196 | 8.23 | 0 | 570.3264
2001-08-21 | 10:40 | 20 | 0 | 886 | 0 | 379179.4901 | 20 | 611.5823 | 20.7388 | 20.7332 | 3.076 | 8.23 | 112.4626 | 3.9255 | 8.23 | 0 | 631.9658
2001-08-21 | 10:50 | 20 | 0 | 890 | 0 | 414671.8715 | 20 | 669.3417 | 20.7891 | 20.7831 | 3.076 | 8.23 | 120.1356 | 4.016 | 8.23 | 0 | 691.1198
2001-08-21 | 11:00 | 20 | 0 | 894 | 0 | 448343.4819 | 20 | 724.1679 | 20.8357 | 20.8293 | 3.076 | 8.23 | 127.2995 | 4.0934 | 8.23 | 0 | 747.2391
2001-08-21 | 11:10 | 20 | 0 | 897 | 0 | 479380.1859 | 20 | 774.7236 | 20.8778 | 20.8711 | 3.076 | 8.23 | 133.7847 | 4.1595 | 8.23 | 0 | 798.967
2001-08-21 | 11:20 | 20 | 0 | 900 | 0 | 508008.5758 | 20 | 821.3745 | 20.9161 | 20.9091 | 3.076 | 8.23 | 139.7099 | 4.2158 | 8.23 | 0 | 846.681
2001-08-21 | 11:30 | 20 | 0 | 902 | 0 | 533436.1675 | 20 | 862.8165 | 20.9497 | 20.9424 | 3.076 | 8.23 | 144.8965 | 4.2634 | 8.23 | 0 | 889.0603
2001-08-21 | 11:40 | 20 | 0 | 904 | 0 | 555848.9476 | 20 | 899.6466 | 20.9694 | 20.962 | 3.076 | 8.23 | 149.4812 | 4.3031 | 8.23 | 0 | 926.4149
2001-08-21 | 11:50 | 20 | 0 | 906 | 0 | 575599.7043 | 20 | 931.6381 | 21.0025 | 20.9949 | 3.076 | 8.23 | 153.4521 | 4.3358 | 8.23 | 0 | 959.3328
2001-08-21 | 12:00 | 20 | 0 | 907 | 0 | 591401.5027 | 20 | 957.5409 | 21.0178 | 21.01 | 3.076 | 8.23 | 156.6249 | 4.362 | 8.23 | 0 | 985.6692
2001-08-21 | 12:10 | 20 | 0 | 908 | 0 | 604063.1041 | 20 | 978.2081 | 21.0331 | 21.0252 | 3.076 | 8.23 | 159.1567 | 4.382 | 8.23 | 0 | 1006.7718
2001-08-21 | 12:20 | 20 | 0 | 909 | 0 | 613472.2314 | 20 | 993.5259 | 21.0466 | 21.0386 | 3.076 | 8.23 | 161.0401 | 4.3963 | 8.23 | 0 | 1022.4537
2001-08-21 | 12:30 | 20 | 0 | 910 | 0 | 619599.3784 | 20 | 1003.4299 | 21.0571 | 21.049 | 3.076 | 8.23 | 162.2727 | 4.405 | 8.23 | 0 | 1032.6656
2001-08-21 | 12:40 | 20 | 0 | 910 | 0 | 621701.5939 | 20 | 1006.7405 | 21.0635 | 21.0554 | 3.076 | 8.23 | 162.6689 | 4.4082 | 8.23 | 0 | 1036.1693
2001-08-21 | 12:50 | 20 | 0 | 910 | 0 | 620437.8925 | 20 | 1004.5388 | 21.0659 | 21.0578 | 3.076 | 8.23 | 162.4054 | 4.406 | 8.23 | 0 | 1034.0632
2001-08-21 | 13:00 | 20 | 0 | 909 | 0 | 615132.3792 | 20 | 995.7395 | 21.0638 | 21.0557 | 3.076 | 8.23 | 161.3053 | 4.3985 | 8.23 | 0 | 1025.2206
2001-08-21 | 13:10 | 20 | 0 | 908 | 0 | 606499.9578 | 20 | 981.5134 | 21.0573 | 21.0493 | 3.076 | 8.23 | 159.5535 | 4.3854 | 8.23 | 0 | 1010.8333
2001-08-21 | 13:20 | 20 | 0 | 907 | 0 | 594561.6254 | 20 | 961.9153 | 21.0468 | 21.0388 | 3.076 | 8.23 | 157.1516 | 4.3665 | 8.23 | 0 | 990.936
2001-08-21 | 13:30 | 20 | 0 | 906 | 0 | 579417.5976 | 20 | 937.069 | 21.0322 | 21.0243 | 3.076 | 8.23 | 154.109 | 4.3416 | 8.23 | 0 | 965.696
2001-08-21 | 13:40 | 20 | 0 | 904 | 0 | 560519.4279 | 20 | 906.0891 | 21.0131 | 21.0053 | 3.076 | 8.23 | 150.2646 | 4.3103 | 8.23 | 0 | 934.199
2001-08-21 | 13:50 | 20 | 0 | 902 | 0 | 538433.4384 | 20 | 870.237 | 20.9781 | 20.9707 | 3.076 | 8.23 | 145.8052 | 4.272 | 8.23 | 0 | 897.3891
2001-08-21 | 14:00 | 20 | 0 | 900 | 0 | 513574.1719 | 20 | 829.7181 | 20.9459 | 20.9387 | 3.076 | 8.23 | 140.7405 | 4.226 | 8.23 | 0 | 855.957
2001-08-21 | 14:10 | 20 | 0 | 897 | 0 | 485521.9692 | 20 | 783.9315 | 20.9107 | 20.9038 | 3.076 | 8.23 | 134.9347 | 4.1716 | 8.23 | 0 | 809.2033
2001-08-21 | 14:20 | 20 | 0 | 894 | 0 | 455020.7768 | 20 | 734.1629 | 20.872 | 20.8654 | 3.076 | 8.23 | 128.5647 | 4.1075 | 8.23 | 0 | 758.368
2001-08-21 | 14:30 | 20 | 0 | 891 | 0 | 422299.2057 | 20 | 680.797 | 20.8296 | 20.8233 | 3.076 | 8.23 | 121.6481 | 4.0325 | 8.23 | 0 | 703.832
2001-08-21 | 14:40 | 20 | 0 | 887 | 0 | 387192.6523 | 20 | 623.5784 | 20.7828 | 20.7768 | 3.076 | 8.23 | 114.075 | 3.9449 | 8.23 | 0 | 645.3211
2001-08-21 | 14:50 | 20 | 0 | 882 | 0 | 350123.1907 | 20 | 563.2143 | 20.7314 | 20.7258 | 3.076 | 8.23 | 105.8895 | 3.8423 | 8.23 | 0 | 583.5387
2001-08-21 | 15:00 | 20 | 0 | 877 | 0 | 311932.6539 | 20 | 501.0909 | 20.6761 | 20.671 | 3.076 | 8.23 | 97.2531 | 3.7221 | 8.23 | 0 | 519.8878
2001-08-21 | 15:10 | 20 | 0 | 872 | 0 | 273037.156 | 20 | 437.8975 | 20.6171 | 20.6124 | 3.076 | 8.23 | 88.1882 | 3.5805 | 8.23 | 0 | 455.0619
2001-08-21 | 15:20 | 20 | 0 | 865 | 0 | 233207.3807 | 20 | 373.5693 | 20.5429 | 20.5387 | 3.076 | 8.23 | 78.5398 | 3.4125 | 8.23 | 0 | 388.679
2001-08-21 | 15:30 | 20 | 0 | 858 | 0 | 194160.089 | 20 | 310.1354 | 20.4835 | 20.4798 | 3.076 | 8.23 | 68.5581 | 3.2115 | 8.23 | 0 | 323.6001
2001-08-21 | 15:40 | 20 | 0 | 851 | 0 | 155893.3421 | 20 | 248.5753 | 20.4035 | 20.4004 | 3.076 | 8.23 | 58.2725 | 2.9683 | 8.23 | 0 | 259.8222
2001-08-21 | 15:50 | 20 | 0 | 843 | 0 | 119332.6876 | 20 | 189.7307 | 20.3281 | 20.3256 | 3.076 | 8.23 | 47.6564 | 2.6697 | 8.23 | 0 | 198.8878
2001-08-21 | 16:00 | 20 | 0 | 833 | 0 | 85105.3173 | 20 | 134.7733 | 20.2514 | 20.2495 | 3.076 | 8.23 | 36.7327 | 2.2962 | 8.23 | 0 | 141.8422
2001-08-21 | 16:10 | 20 | 0 | 822 | 0 | 54159.8279 | 20 | 85.3421 | 20.1743 | 20.173 | 3.076 | 8.23 | 25.6408 | 1.8179 | 8.23 | 0 | 90.2664
2001-08-21 | 16:20 | 20 | 0 | 811 | 0 | 27393.8515 | 20 | 42.8266 | 20.0991 | 20.0984 | 3.076 | 8.23 | 14.4734 | 1.1864 | 8.23 | 0 | 45.6564
2001-08-21 | 16:30 | 20 | 0 | 797 | 0 | 5516.9913 | 20 | 8.3308 | 20.0287 | 20.0285 | 3.076 | 8.23 | 3.2527 | 0.31734 | 8.23 | 0 | 9.195
2001-08-21 | 16:40 | 20 | 0 | 783 | 0 | 280.6815 | 20 | 0 | 20.0143 | 20.0142 | 3.076 | 8.23 | 0 | 0 | 8.23 | 0 | 0.4678
2001-08-21 | 16:50 | 20 | 0 | 765 | 0 | 123.3263 | 20 | 0 | 20.0072 | 20.0071 | 3.076 | 8.23 | 0 | 0 | 8.23 | 0 | 0.20554
2001-08-21 | 17:00 | 20 | 0 | 746 | 0 | 60.075 | 20 | 0 | 20.0036 | 20.0035 | 3.076 | 8.23 | 0 | 0 | 8.23 | 0 | 0.10012
2001-08-21 | 17:10 | 20 | 0 | 725 | 0 | 29.7888 | 20 | 0 | 20.0018 | 20.0018 | 3.076 | 8.23 | 0 | 0 | 8.23 | 0 | 0.049648
2001-08-21 | 17:20 | 20 | 0 | 700 | 0 | 14.7067 | 20 | 0 | 20.0009 | 20.0009 | 3.076 | 8.23 | 0 | 0 | 8.23 | 0 | 0.024511
2001-08-21 | 17:30 | 20 | 0 | 670 | 0 | 7.1915 | 20 | 0 | 20.0004 | 20.0004 | 3.076 | 8.23 | 0 | 0 | 8.23 | 0 | 0.011986
2001-08-21 | 17:40 | 20 | 0 | 636 | 0 | 3.4562 | 20 | 0 | 20.0002 | 20.0002 | 3.076 | 8.23 | 0 | 0 | 8.23 | 0 | 0.0057603
2001-08-21 | 17:50 | 20 | 0 | 598 | 0 | 1.5877 | 20 | 0 | 20.0001 | 20.0001 | 3.076 | 8.23 | 0 | 0 | 8.23 | 0 | 0.0026462
2001-08-21 | 18:00 | 20 | 0 | 550 | 0 | 0.65303 | 20 | 0 | 20 | 20 | 3.076 | 8.23 | 0 | 0 | 8.23 | 0 | 0.0010884
2001-08-21 | 18:10 | 20 | 0 | 493 | 0 | 0.18537 | 20 | 0 | 20 | 20 | 3.076 | 8.23 | 0 | 0 | 8.23 | 0 | 0.00030895
2001-08-21 | 18:20 | 20 | 0 | 426 | 0.048644 | 0 | 20 | 0 | 20 | 20 | 3.076 | 8.23 | 0 | 0 | 8.23 | 0 | 0
2001-08-21 | 18:30 | 20 | 0 | 341 | 0.16577 | 0 | 20 | 0 | 20 | 20 | 3.076 | 8.23 | 0 | 0 | 8.23 | 0 | 0
2001-08-21 | 18:40 | 20 | 0 | 243 | 0.2244 | 0 | 20 | 0 | 20 | 20 | 3.076 | 8.23 | 0 | 0 | 8.23 | 0 | 0
2001-08-21 | 18:50 | 20 | 0 | 131 | 0.25376 | 0 | 20 | 0 | 20 | 20 | 3.076 | 8.23 | 0 | 0 | 8.23 | 0 | 0
2001-08-21 | 19:00 | 20 | 0 | 34 | 0.26847 | 0 | 20 | 0 | 20 | 20 | 3.076 | 8.23 | 0 | 0 | 8.23 | 0 | 0
2001-08-21 | 19:10 | 20 | 0 | 0 | 0.27584 | 0 | 20 | 0 | 20 | 20 | 3.076 | 8.23 | 0 | 0 | 8.23 | 0 | 0
2001-08-21 | 19:20 | 20 | 0 | 0 | 0.27953 | 0 | 20 | 0 | 20 | 20 | 3.076 | 8.23 | 0 | 0 | 8.23 | 0 | 0
2001-08-21 | 19:30 | 20 | 0 | 0 | 0.28139 | 0 | 20 | 0 | 20 | 20 | 3.076 | 8.23 | 0 | 0 | 8.23 | 0 | 0
2001-08-21 | 19:40 | 20 | 0 | 0 | 0.28232 | 0 | 20 | 0 | 20 | 20 | 3.076 | 8.23 | 0 | 0 | 8.23 | 0 | 0
2001-08-21 | 19:50 | 20 | 0 | 0 | 0.28279 | 0 | 20 | 0 | 20 | 20 | 3.076 | 8.23 | 0 | 0 | 8.23 | 0 | 0
2001-08-21 | 20:00 | 20 | 0 | 0 | 0.28302 | 0 | 20 | 0 | 20 | 20 | 3.076 | 8.23 | 0 | 0 | 8.23 | 0 | 0
2001-08-21 | 20:10 | 20 | 0 | 0 | 0.28314 | 0 | 20 | 0 | 20 | 20 | 3.076 | 8.23 | 0 | 0 | 8.23 | 0 | 0
2001-08-21 | 20:20 | 20 | 0 | 0 | 0.2832 | 0 | 20 | 0 | 20 | 20 | 3.076 | 8.23 | 0 | 0 | 8.23 | 0 | 0
2001-08-21 | 20:30 | 20 | 0 | 0 | 0.28323 | 0 | 20 | 0 | 20 | 20 | 3.076 | 8.23 | 0 | 0 | 8.23 | 0 | 0
2001-08-21 | 20:40 | 20 | 0 | 0 | 0.28325 | 0 | 20 | 0 | 20 | 20 | 3.076 | 8.23 | 0 | 0 | 8.23 | 0 | 0
2001-08-21 | 20:50 | 20 | 0 | 0 | 0.28325 | 0 | 20 | 0 | 20 | 20 | 3.076 | 8.23 | 0 | 0 | 8.23 | 0 | 0
2001-08-21 | 21:00 | 20 | 0 | 0 | 0.28326 | 0 | 20 | 0 | 20 | 20 | 3.076 | 8.23 | 0 | 0 | 8.23 | 0 | 0
2001-08-21 | 21:10 | 20 | 0 | 0 | 0.28326 | 0 | 20 | 0 | 20 | 20 | 3.076 | 8.23 | 0 | 0 | 8.23 | 0 | 0
2001-08-21 | 21:20 | 20 | 0 | 0 | 0.28326 | 0 | 20 | 0 | 20 | 20 | 3.076 | 8.23 | 0 | 0 | 8.23 | 0 | 0
2001-08-21 | 21:30 | 20 | 0 | 0 | 0.28326 | 0 | 20 | 0 | 20 | 20 | 3.076 | 8.23 | 0 | 0 | 8.23 | 0 | 0
2001-08-21 | 21:40 | 20 | 0 | 0 | 0.28326 | 0 | 20 | 0 | 20 | 20 | 3.076 | 8.23 | 0 | 0 | 8.23 | 0 | 0
2001-08-21 | 21:50 | 20 | 0 | 0 | 0.28326 | 0 | 20 | 0 | 20 | 20 | 3.076 | 8.23 | 0 | 0 | 8.23 | 0 | 0
2001-08-21 | 22:00 | 20 | 0 | 0 | 0.28326 | 0 | 20 | 0 | 20 | 20 | 3.076 | 8.23 | 0 | 0 | 8.23 | 0 | 0
2001-08-21 | 22:10 | 20 | 0 | 0 | 0.28326 | 0 | 20 | 0 | 20 | 20 | 3.076 | 8.23 | 0 | 0 | 8.23 | 0 | 0
2001-08-21 | 22:20 | 20 | 0 | 0 | 0.28326 | 0 | 20 | 0 | 20 | 20 | 3.076 | 8.23 | 0 | 0 | 8.23 | 0 | 0
2001-08-21 | 22:30 | 20 | 0 | 0 | 0.28326 | 0 | 20 | 0 | 20 | 20 | 3.076 | 8.23 | 0 | 0 | 8.23 | 0 | 0
2001-08-21 | 22:40 | 20 | 0 | 0 | 0.28326 | 0 | 20 | 0 | 20 | 20 | 3.076 | 8.23 | 0 | 0 | 8.23 | 0 | 0
2001-08-21 | 22:50 | 20 | 0 | 0 | 0.28326 | 0 | 20 | 0 | 20 | 20 | 3.076 | 8.23 | 0 | 0 | 8.23 | 0 | 0
2001-08-21 | 23:00 | 20 | 0 | 0 | 0.28326 | 0 | 20 | 0 | 20 | 20 | 3.076 | 8.23 | 0 | 0 | 8.23 | 0 | 0
2001-08-21 | 23:10 | 20 | 0 | 0 | 0.28326 | 0 | 20 | 0 | 20 | 20 | 3.076 | 8.23 | 0 | 0 | 8.23 | 0 | 0
2001-08-21 | 23:20 | 20 | 0 | 0 | 0.28326 | 0 | 20 | 0 | 20 | 20 | 3.076 | 8.23 | 0 | 0 | 8.23 | 0 | 0
2001-08-21 | 23:30 | 20 | 0 | 0 | 0.28326 | 0 | 20 | 0 | 20 | 20 | 3.076 | 8.23 | 0 | 0 | 8.23 | 0 | 0
2001-08-21 | 23:40 | 20 | 0 | 0 | 0.28326 | 0 | 20 | 0 | 20 | 20 | 3.076 | 8.23 | 0 | 0 | 8.23 | 0 | 0
2001-08-21 | 23:50 | 20 | 0 | 0 | 0.28326 | 0 | 20 | 0 | 20 | 20 | 3.076 | 8.23 | 0 | 0 | 8.23 | 0 | 0
2001-08-21 | 24:00 | 20 | 0 | 0 | 0.28326 | 0 | 20 | 0 | 20 | 20 | 3.076 | 8.23 | 0 | 0 | 8.23 | 0 | 0
28106.8753
1036.1693

## EPlus-Shade-South-Vert
EnergyPlus Analytical Test SolRadShade-South-Vert
9 m2 South Facing Window
1.0 m Right Fin
Date | Time | Environment:Outdoor Dry Bulb [C](TimeStep) | Environment:Diffuse Solar [W/m2](TimeStep) | Environment:Direct Solar [W/m2](TimeStep) | ZONE ONE:Zone/Sys Sensible Heating Energy[J](TimeStep) | ZONE ONE:Zone/Sys Sensible Cooling Energy[J](TimeStep) | ZONE ONE:Mean Air Temperature[C](TimeStep) | ZONE ONE:Zone Transmitted Solar[W](TimeStep) with Right Fin | ZONE SUBSURFACE 1:Surface Inside Temperature[C](TimeStep) | ZONE SUBSURFACE 1:Surface Outside Temperature[C](TimeStep) | ZONE SUBSURFACE 1:Surface Int Convection Coeff[W/m2-K](TimeStep) | ZONE SUBSURFACE 1:Surface Ext Convection Coeff[W/m2-K](TimeStep) | ZONE SUBSURFACE 1:Surface Ext Solar Incident[W/m2](TimeStep) | ZONE SUBSURFACE 1:Surface Ext Sunlit Area [m2](TimeStep) with Right Fin | ZONE SUBSURFACE 1:Surface Ext Sunlit Area [m2](TimeStep) | ZONE SURFACE SOUTH:Surface Ext Convection Coeff[W/m2-K](TimeStep) | EnergyPlus - Vertical Right Fin
2001-08-21 | 0:10 | 20 | 0 | 0 | 0.29717 | 0 | 20 | 0 | 20 | 20 | 3.076 | 8.23 | 0 | 0 | 8.23 | 0 | 0
2001-08-21 | 0:20 | 20 | 0 | 0 | 0.29717 | 0 | 20 | 0 | 20 | 20 | 3.076 | 8.23 | 0 | 0 | 8.23 | 0 | 0
2001-08-21 | 0:30 | 20 | 0 | 0 | 0.29717 | 0 | 20 | 0 | 20 | 20 | 3.076 | 8.23 | 0 | 0 | 8.23 | 0 | 0
2001-08-21 | 0:40 | 20 | 0 | 0 | 0.29717 | 0 | 20 | 0 | 20 | 20 | 3.076 | 8.23 | 0 | 0 | 8.23 | 0 | 0
2001-08-21 | 0:50 | 20 | 0 | 0 | 0.29717 | 0 | 20 | 0 | 20 | 20 | 3.076 | 8.23 | 0 | 0 | 8.23 | 0 | 0
2001-08-21 | 1:00 | 20 | 0 | 0 | 0.29717 | 0 | 20 | 0 | 20 | 20 | 3.076 | 8.23 | 0 | 0 | 8.23 | 0 | 0
2001-08-21 | 1:10 | 20 | 0 | 0 | 0.29717 | 0 | 20 | 0 | 20 | 20 | 3.076 | 8.23 | 0 | 0 | 8.23 | 0 | 0
2001-08-21 | 1:20 | 20 | 0 | 0 | 0.29717 | 0 | 20 | 0 | 20 | 20 | 3.076 | 8.23 | 0 | 0 | 8.23 | 0 | 0
2001-08-21 | 1:30 | 20 | 0 | 0 | 0.29717 | 0 | 20 | 0 | 20 | 20 | 3.076 | 8.23 | 0 | 0 | 8.23 | 0 | 0
2001-08-21 | 1:40 | 20 | 0 | 0 | 0.29717 | 0 | 20 | 0 | 20 | 20 | 3.076 | 8.23 | 0 | 0 | 8.23 | 0 | 0
2001-08-21 | 1:50 | 20 | 0 | 0 | 0.29717 | 0 | 20 | 0 | 20 | 20 | 3.076 | 8.23 | 0 | 0 | 8.23 | 0 | 0
2001-08-21 | 2:00 | 20 | 0 | 0 | 0.29717 | 0 | 20 | 0 | 20 | 20 | 3.076 | 8.23 | 0 | 0 | 8.23 | 0 | 0
2001-08-21 | 2:10 | 20 | 0 | 0 | 0.29717 | 0 | 20 | 0 | 20 | 20 | 3.076 | 8.23 | 0 | 0 | 8.23 | 0 | 0
2001-08-21 | 2:20 | 20 | 0 | 0 | 0.29717 | 0 | 20 | 0 | 20 | 20 | 3.076 | 8.23 | 0 | 0 | 8.23 | 0 | 0
2001-08-21 | 2:30 | 20 | 0 | 0 | 0.29717 | 0 | 20 | 0 | 20 | 20 | 3.076 | 8.23 | 0 | 0 | 8.23 | 0 | 0
2001-08-21 | 2:40 | 20 | 0 | 0 | 0.29717 | 0 | 20 | 0 | 20 | 20 | 3.076 | 8.23 | 0 | 0 | 8.23 | 0 | 0
2001-08-21 | 2:50 | 20 | 0 | 0 | 0.29717 | 0 | 20 | 0 | 20 | 20 | 3.076 | 8.23 | 0 | 0 | 8.23 | 0 | 0
2001-08-21 | 3:00 | 20 | 0 | 0 | 0.29717 | 0 | 20 | 0 | 20 | 20 | 3.076 | 8.23 | 0 | 0 | 8.23 | 0 | 0
2001-08-21 | 3:10 | 20 | 0 | 0 | 0.29717 | 0 | 20 | 0 | 20 | 20 | 3.076 | 8.23 | 0 | 0 | 8.23 | 0 | 0
2001-08-21 | 3:20 | 20 | 0 | 0 | 0.29717 | 0 | 20 | 0 | 20 | 20 | 3.076 | 8.23 | 0 | 0 | 8.23 | 0 | 0
2001-08-21 | 3:30 | 20 | 0 | 0 | 0.29717 | 0 | 20 | 0 | 20 | 20 | 3.076 | 8.23 | 0 | 0 | 8.23 | 0 | 0
2001-08-21 | 3:40 | 20 | 0 | 0 | 0.29717 | 0 | 20 | 0 | 20 | 20 | 3.076 | 8.23 | 0 | 0 | 8.23 | 0 | 0
2001-08-21 | 3:50 | 20 | 0 | 0 | 0.29717 | 0 | 20 | 0 | 20 | 20 | 3.076 | 8.23 | 0 | 0 | 8.23 | 0 | 0
2001-08-21 | 4:00 | 20 | 0 | 0 | 0.29717 | 0 | 20 | 0 | 20 | 20 | 3.076 | 8.23 | 0 | 0 | 8.23 | 0 | 0
2001-08-21 | 4:10 | 20 | 0 | 0 | 0.29717 | 0 | 20 | 0 | 20 | 20 | 3.076 | 8.23 | 0 | 0 | 8.23 | 0 | 0
2001-08-21 | 4:20 | 20 | 0 | 0 | 0.29717 | 0 | 20 | 0 | 20 | 20 | 3.076 | 8.23 | 0 | 0 | 8.23 | 0 | 0
2001-08-21 | 4:30 | 20 | 0 | 0 | 0.29717 | 0 | 20 | 0 | 20 | 20 | 3.076 | 8.23 | 0 | 0 | 8.23 | 0 | 0
2001-08-21 | 4:40 | 20 | 0 | 0 | 0.29717 | 0 | 20 | 0 | 20 | 20 | 3.076 | 8.23 | 0 | 0 | 8.23 | 0 | 0
2001-08-21 | 4:50 | 20 | 0 | 0 | 0.29717 | 0 | 20 | 0 | 20 | 20 | 3.076 | 8.23 | 0 | 0 | 8.23 | 0 | 0
2001-08-21 | 5:00 | 20 | 0 | 0 | 0.29717 | 0 | 20 | 0 | 20 | 20 | 3.076 | 8.23 | 0 | 0 | 8.23 | 0 | 0
2001-08-21 | 5:10 | 20 | 0 | 0 | 0.29717 | 0 | 20 | 0 | 20 | 20 | 3.076 | 8.23 | 0 | 0 | 8.23 | 0 | 0
2001-08-21 | 5:20 | 20 | 0 | 0 | 0.29717 | 0 | 20 | 0 | 20 | 20 | 3.076 | 8.23 | 0 | 0 | 8.23 | 0 | 0
2001-08-21 | 5:30 | 20 | 0 | 0 | 0.29717 | 0 | 20 | 0 | 20 | 20 | 3.076 | 8.23 | 0 | 0 | 8.23 | 0 | 0
2001-08-21 | 5:40 | 20 | 0 | 0 | 0.29717 | 0 | 20 | 0 | 20 | 20 | 3.076 | 8.23 | 0 | 0 | 8.23 | 0 | 0
2001-08-21 | 5:50 | 20 | 0 | 0 | 0.29717 | 0 | 20 | 0 | 20 | 20 | 3.076 | 8.23 | 0 | 0 | 8.23 | 0 | 0
2001-08-21 | 6:00 | 20 | 0 | 0 | 0.29717 | 0 | 20 | 0 | 20 | 20 | 3.076 | 8.23 | 0 | 0 | 8.23 | 0 | 0
2001-08-21 | 6:10 | 20 | 0 | 0 | 0.29717 | 0 | 20 | 0 | 20 | 20 | 3.076 | 8.23 | 0 | 0 | 8.23 | 0 | 0
2001-08-21 | 6:20 | 20 | 0 | 23 | 0.29717 | 0 | 20 | 0 | 20 | 20 | 3.076 | 8.23 | 0 | 0 | 8.23 | 0 | 0
2001-08-21 | 6:30 | 20 | 0 | 120 | 0.29717 | 0 | 20 | 0 | 20 | 20 | 3.076 | 8.23 | 0 | 0 | 8.23 | 0 | 0
2001-08-21 | 6:40 | 20 | 0 | 233 | 0.29717 | 0 | 20 | 0 | 20 | 20 | 3.076 | 8.23 | 0 | 0 | 8.23 | 0 | 0
2001-08-21 | 6:50 | 20 | 0 | 332 | 0.29717 | 0 | 20 | 0 | 20 | 20 | 3.076 | 8.23 | 0 | 0 | 8.23 | 0 | 0
2001-08-21 | 7:00 | 20 | 0 | 415 | 0.29717 | 0 | 20 | 0 | 20 | 20 | 3.076 | 8.23 | 0 | 0 | 8.23 | 0 | 0
2001-08-21 | 7:10 | 20 | 0 | 487 | 0.29717 | 0 | 20 | 0 | 20 | 20 | 3.076 | 8.23 | 0 | 0 | 8.23 | 0 | 0
2001-08-21 | 7:20 | 20 | 0 | 543 | 0.29717 | 0 | 20 | 0 | 20 | 20 | 3.076 | 8.23 | 0 | 0 | 8.23 | 0 | 0
2001-08-21 | 7:30 | 20 | 0 | 592 | 0.29717 | 0 | 20 | 0 | 20 | 20 | 3.076 | 8.23 | 0 | 0 | 8.23 | 0 | 0
2001-08-21 | 7:40 | 20 | 0 | 633 | 0.29717 | 0 | 20 | 0 | 20 | 20 | 3.076 | 8.23 | 0 | 0 | 8.23 | 0 | 0
2001-08-21 | 7:50 | 20 | 0 | 666 | 0.29717 | 0 | 20 | 0 | 20 | 20 | 3.076 | 8.23 | 0 | 0 | 8.23 | 0 | 0
2001-08-21 | 8:00 | 20 | 0 | 696 | 0.29717 | 0 | 20 | 0 | 20 | 20 | 3.076 | 8.23 | 0 | 0 | 8.23 | 0 | 0
2001-08-21 | 8:10 | 20 | 0 | 722 | 0.29717 | 0 | 20 | 0 | 20 | 20 | 3.076 | 8.23 | 0 | 0 | 8.23 | 0 | 0
2001-08-21 | 8:20 | 20 | 0 | 744 | 0.29717 | 0 | 20 | 0 | 20 | 20 | 3.076 | 8.23 | 0 | 0 | 8.23 | 0 | 0
2001-08-21 | 8:30 | 20 | 0 | 763 | 0.29717 | 0 | 20 | 0 | 20 | 20 | 3.076 | 8.23 | 0 | 0 | 8.23 | 0 | 0
2001-08-21 | 8:40 | 20 | 0 | 780 | 0.29717 | 0 | 20 | 0 | 20 | 20 | 3.076 | 8.23 | 0 | 0 | 8.23 | 0 | 0
2001-08-21 | 8:50 | 20 | 0 | 796 | 0.29717 | 0 | 20 | 0 | 20 | 20 | 3.076 | 8.23 | 0 | 0 | 8.23 | 0 | 0
2001-08-21 | 9:00 | 20 | 0 | 809 | 0.29717 | 0 | 20 | 0 | 20 | 20 | 3.076 | 8.23 | 0 | 0 | 8.23 | 0 | 0
2001-08-21 | 9:10 | 20 | 0 | 821 | 0.29717 | 0 | 20 | 0 | 20 | 20 | 3.076 | 8.23 | 0 | 0 | 8.23 | 0 | 0
2001-08-21 | 9:20 | 20 | 0 | 832 | 0.29717 | 0 | 20 | 0 | 20 | 20 | 3.076 | 8.23 | 0 | 0 | 8.23 | 0 | 0
2001-08-21 | 9:30 | 20 | 0 | 841 | 0.29717 | 0 | 20 | 0 | 20 | 20 | 3.076 | 8.23 | 0 | 0 | 8.23 | 0 | 0
2001-08-21 | 9:40 | 20 | 0 | 850 | 0.29717 | 0 | 20 | 0 | 20 | 20 | 3.076 | 8.23 | 0 | 0 | 8.23 | 0 | 0
2001-08-21 | 9:50 | 20 | 0 | 858 | 0.29717 | 0 | 20 | 0 | 20 | 20 | 3.076 | 8.23 | 0 | 0 | 8.23 | 0 | 0
2001-08-21 | 10:00 | 20 | 0 | 864 | 0 | 65683.7878 | 20 | 105.8649 | 20.1332 | 20.1322 | 3.076 | 8.23 | 22.4697 | 0.99012 | 8.23 | 0 | 109.473
2001-08-21 | 10:10 | 20 | 0 | 871 | 0 | 138588.0429 | 20 | 222.879 | 20.2958 | 20.2935 | 3.076 | 8.23 | 45.2531 | 1.8607 | 8.23 | 0 | 230.9801
2001-08-21 | 10:20 | 20 | 0 | 876 | 0 | 215723.5355 | 20 | 347.2041 | 20.4489 | 20.4455 | 3.076 | 8.23 | 67.8605 | 2.627 | 8.23 | 0 | 359.5392
2001-08-21 | 10:30 | 20 | 0 | 882 | 0 | 296625.1248 | 20 | 477.9219 | 20.6 | 20.5955 | 3.076 | 8.23 | 90.3975 | 3.3104 | 8.23 | 0 | 494.3752
2001-08-21 | 10:40 | 20 | 0 | 886 | 0 | 379278.8301 | 20 | 611.816 | 20.7374 | 20.7318 | 3.076 | 8.23 | 112.5056 | 3.927 | 8.23 | 0 | 632.1314
2001-08-21 | 10:50 | 20 | 0 | 890 | 0 | 463690.0491 | 20 | 748.2237 | 20.8906 | 20.8838 | 3.076 | 8.23 | 134.2936 | 4.4892 | 8.23 | 0 | 772.8167
2001-08-21 | 11:00 | 20 | 0 | 894 | 0 | 548427.0607 | 20 | 885.8047 | 21.0224 | 21.0146 | 3.076 | 8.23 | 155.7133 | 5.007 | 8.23 | 0 | 914.0451
2001-08-21 | 11:10 | 20 | 0 | 897 | 0 | 632509.4607 | 20 | 1022.2012 | 21.1575 | 21.1486 | 3.076 | 8.23 | 176.5208 | 5.4882 | 8.23 | 0 | 1054.1824
2001-08-21 | 11:20 | 20 | 0 | 900 | 0 | 715668.229 | 20 | 1157.1406 | 21.2896 | 21.2798 | 3.076 | 8.23 | 196.8213 | 5.9391 | 8.23 | 0 | 1192.7804
2001-08-21 | 11:30 | 20 | 0 | 902 | 0 | 796406.5911 | 20 | 1288.1898 | 21.4165 | 21.4057 | 3.076 | 8.23 | 216.3312 | 6.3652 | 8.23 | 0 | 1327.3443
2001-08-21 | 11:40 | 20 | 0 | 904 | 0 | 874877.7007 | 20 | 1415.5834 | 21.5389 | 21.5272 | 3.076 | 8.23 | 235.2069 | 6.7709 | 8.23 | 0 | 1458.1295
2001-08-21 | 11:50 | 20 | 0 | 906 | 0 | 950587.7562 | 20 | 1538.4973 | 21.657 | 21.6443 | 3.076 | 8.23 | 253.4092 | 7.1602 | 8.23 | 0 | 1584.3129
2001-08-21 | 12:00 | 20 | 0 | 907 | 0 | 1021947.7866 | 20 | 1654.333 | 21.7687 | 21.7553 | 3.076 | 8.23 | 270.5992 | 7.5362 | 8.23 | 0 | 1703.2463
2001-08-21 | 12:10 | 20 | 0 | 908 | 0 | 1089510.3316 | 20 | 1763.9798 | 21.8755 | 21.8612 | 3.076 | 8.23 | 287.0035 | 7.902 | 8.23 | 0 | 1815.8506
2001-08-21 | 12:20 | 20 | 0 | 909 | 0 | 1152889.0269 | 20 | 1866.7917 | 21.9772 | 21.9621 | 3.076 | 8.23 | 302.5874 | 8.2604 | 8.23 | 0 | 1921.4817
2001-08-21 | 12:30 | 20 | 0 | 910 | 0 | 1211733.4227 | 20 | 1962.1868 | 22.0738 | 22.058 | 3.076 | 8.23 | 317.321 | 8.6138 | 8.23 | 0 | 2019.5557
2001-08-21 | 12:40 | 20 | 0 | 910 | 0 | 1264312.7729 | 20 | 2047.3404 | 22.1632 | 22.1467 | 3.076 | 8.23 | 330.8087 | 8.9647 | 8.23 | 0 | 2107.188
2001-08-21 | 12:50 | 20 | 0 | 910 | 0 | 1267239.0046 | 20 | 2051.9217 | 22.1728 | 22.1562 | 3.076 | 8.23 | 331.7374 | 9 | 8.23 | 0 | 2112.065
2001-08-21 | 13:00 | 20 | 0 | 909 | 0 | 1258572.4975 | 20 | 2037.4577 | 22.1725 | 22.156 | 3.076 | 8.23 | 330.059 | 9 | 8.23 | 0 | 2097.6208
2001-08-21 | 13:10 | 20 | 0 | 908 | 0 | 1244576.3871 | 20 | 2014.3386 | 22.1646 | 22.1481 | 3.076 | 8.23 | 327.4483 | 9 | 8.23 | 0 | 2074.294
2001-08-21 | 13:20 | 20 | 0 | 907 | 0 | 1225320.6859 | 20 | 1982.6493 | 22.1502 | 22.1338 | 3.076 | 8.23 | 323.9125 | 9 | 8.23 | 0 | 2042.2011
2001-08-21 | 13:30 | 20 | 0 | 906 | 0 | 1200727.6028 | 20 | 1942.501 | 22.1196 | 22.1035 | 3.076 | 8.23 | 319.4609 | 9 | 8.23 | 0 | 2001.2127
2001-08-21 | 13:40 | 20 | 0 | 904 | 0 | 1169846.5343 | 20 | 1891.9426 | 22.0865 | 22.0706 | 3.076 | 8.23 | 313.7571 | 9 | 8.23 | 0 | 1949.7442
2001-08-21 | 13:50 | 20 | 0 | 902 | 0 | 1134076.1484 | 20 | 1833.3645 | 22.0487 | 22.0331 | 3.076 | 8.23 | 307.1739 | 9 | 8.23 | 0 | 1890.1269
2001-08-21 | 14:00 | 20 | 0 | 900 | 0 | 1093556.4547 | 20 | 1767.012 | 22.0059 | 21.9906 | 3.076 | 8.23 | 299.7284 | 9 | 8.23 | 0 | 1822.5941
2001-08-21 | 14:10 | 20 | 0 | 897 | 0 | 1047304.2958 | 20 | 1691.2935 | 21.9562 | 21.9413 | 3.076 | 8.23 | 291.1149 | 9 | 8.23 | 0 | 1745.5072
2001-08-21 | 14:20 | 20 | 0 | 894 | 0 | 996784.2534 | 20 | 1608.6189 | 21.9009 | 21.8864 | 3.076 | 8.23 | 281.6971 | 9 | 8.23 | 0 | 1661.3071
2001-08-21 | 14:30 | 20 | 0 | 891 | 0 | 942100.3459 | 20 | 1519.4327 | 21.8301 | 21.8162 | 3.076 | 8.23 | 271.4996 | 9 | 8.23 | 0 | 1570.1672
2001-08-21 | 14:40 | 20 | 0 | 887 | 0 | 883042.0209 | 20 | 1422.6555 | 21.7702 | 21.7567 | 3.076 | 8.23 | 260.2551 | 9 | 8.23 | 0 | 1471.7367
2001-08-21 | 14:50 | 20 | 0 | 882 | 0 | 819577.8876 | 20 | 1319.2295 | 21.6852 | 21.6724 | 3.076 | 8.23 | 248.0274 | 9 | 8.23 | 0 | 1365.9631
2001-08-21 | 15:00 | 20 | 0 | 877 | 0 | 753637.5339 | 20 | 1211.6229 | 21.6022 | 21.59 | 3.076 | 8.23 | 235.1551 | 9 | 8.23 | 0 | 1256.0626
2001-08-21 | 15:10 | 20 | 0 | 872 | 0 | 685634.9799 | 20 | 1100.7152 | 21.5144 | 21.5028 | 3.076 | 8.23 | 221.673 | 9 | 8.23 | 0 | 1142.725
2001-08-21 | 15:20 | 20 | 0 | 865 | 0 | 614743.0876 | 20 | 985.2377 | 21.4176 | 21.4068 | 3.076 | 8.23 | 207.1379 | 9 | 8.23 | 0 | 1024.5718
2001-08-21 | 15:30 | 20 | 0 | 858 | 0 | 543358.8392 | 20 | 869.1242 | 21.3143 | 21.3043 | 3.076 | 8.23 | 192.1274 | 9 | 8.23 | 0 | 905.5981
2001-08-21 | 15:40 | 20 | 0 | 851 | 0 | 472269.7232 | 20 | 753.6849 | 21.2044 | 21.1952 | 3.076 | 8.23 | 176.6833 | 9 | 8.23 | 0 | 787.1162
2001-08-21 | 15:50 | 20 | 0 | 843 | 0 | 401870.7454 | 20 | 639.6134 | 21.0867 | 21.0784 | 3.076 | 8.23 | 160.6575 | 9 | 8.23 | 0 | 669.7846
2001-08-21 | 16:00 | 20 | 0 | 833 | 0 | 332977.9436 | 20 | 528.2396 | 20.9604 | 20.953 | 3.076 | 8.23 | 143.9727 | 9 | 8.23 | 0 | 554.9632
2001-08-21 | 16:10 | 20 | 0 | 822 | 0 | 267321.8751 | 20 | 422.4998 | 20.8274 | 20.8211 | 3.076 | 8.23 | 126.9388 | 9 | 8.23 | 0 | 445.5365
2001-08-21 | 16:20 | 20 | 0 | 811 | 0 | 206471.0028 | 20 | 324.8867 | 20.6903 | 20.6851 | 3.076 | 8.23 | 109.7966 | 9 | 8.23 | 0 | 344.1183
2001-08-21 | 16:30 | 20 | 0 | 797 | 0 | 150788.613 | 20 | 236.2685 | 20.5395 | 20.5354 | 3.076 | 8.23 | 92.249 | 9 | 8.23 | 0 | 251.3144
2001-08-21 | 16:40 | 20 | 0 | 783 | 0 | 102750.0423 | 20 | 159.8141 | 20.4097 | 20.4066 | 3.076 | 8.23 | 74.8133 | 9 | 8.23 | 0 | 171.2501
2001-08-21 | 16:50 | 20 | 0 | 765 | 0 | 62605.8931 | 20 | 96.5125 | 20.2783 | 20.2762 | 3.076 | 8.23 | 57.2435 | 9 | 8.23 | 0 | 104.3432
2001-08-21 | 17:00 | 20 | 0 | 746 | 0 | 31874.1836 | 20 | 48.5666 | 20.1612 | 20.16 | 3.076 | 8.23 | 40.0064 | 9 | 8.23 | 0 | 53.1236
2001-08-21 | 17:10 | 20 | 0 | 725 | 0 | 11288.2286 | 20 | 16.8071 | 20.0688 | 20.0683 | 3.076 | 8.23 | 23.1904 | 9 | 8.23 | 0 | 18.8137
2001-08-21 | 17:20 | 20 | 0 | 700 | 0 | 1343.0459 | 20 | 1.5633 | 20.0215 | 20.0214 | 3.076 | 8.23 | 6.9622 | 9 | 8.23 | 0 | 2.2384
2001-08-21 | 17:30 | 20 | 0 | 670 | 0 | 234.2546 | 20 | 0 | 20.0108 | 20.0107 | 3.076 | 8.23 | 0 | 0 | 8.23 | 0 | 0.39042
2001-08-21 | 17:40 | 20 | 0 | 636 | 0 | 123.588 | 20 | 0 | 20.0054 | 20.0053 | 3.076 | 8.23 | 0 | 0 | 8.23 | 0 | 0.20598
2001-08-21 | 17:50 | 20 | 0 | 598 | 0 | 65.7374 | 20 | 0 | 20.0027 | 20.0027 | 3.076 | 8.23 | 0 | 0 | 8.23 | 0 | 0.10956
2001-08-21 | 18:00 | 20 | 0 | 550 | 0 | 35.2536 | 20 | 0 | 20.0013 | 20.0013 | 3.076 | 8.23 | 0 | 0 | 8.23 | 0 | 0.058756
2001-08-21 | 18:10 | 20 | 0 | 493 | 0 | 19.0467 | 20 | 0 | 20.0007 | 20.0007 | 3.076 | 8.23 | 0 | 0 | 8.23 | 0 | 0.031745
2001-08-21 | 18:20 | 20 | 0 | 426 | 0 | 10.3459 | 20 | 0 | 20.0003 | 20.0003 | 3.076 | 8.23 | 0 | 0 | 8.23 | 0 | 0.017243
2001-08-21 | 18:30 | 20 | 0 | 341 | 0 | 5.6256 | 20 | 0 | 20.0002 | 20.0001 | 3.076 | 8.23 | 0 | 0 | 8.23 | 0 | 0.009376
2001-08-21 | 18:40 | 20 | 0 | 243 | 0 | 3.0364 | 20 | 0 | 20.0001 | 20.0001 | 3.076 | 8.23 | 0 | 0 | 8.23 | 0 | 0.0050607
2001-08-21 | 18:50 | 20 | 0 | 131 | 0 | 1.6001 | 20 | 0 | 20 | 20 | 3.076 | 8.23 | 0 | 0 | 8.23 | 0 | 0.0026668
2001-08-21 | 19:00 | 20 | 0 | 34 | 0 | 0.79414 | 20 | 0 | 20 | 20 | 3.076 | 8.23 | 0 | 0 | 8.23 | 0 | 0.0013236
2001-08-21 | 19:10 | 20 | 0 | 0 | 0 | 0.33682 | 20 | 0 | 20 | 20 | 3.076 | 8.23 | 0 | 0 | 8.23 | 0 | 0.00056137
2001-08-21 | 19:20 | 20 | 0 | 0 | 0 | 0.074519 | 20 | 0 | 20 | 20 | 3.076 | 8.23 | 0 | 0 | 8.23 | 0 | 0.0001242
2001-08-21 | 19:30 | 20 | 0 | 0 | 0.077464 | 0 | 20 | 0 | 20 | 20 | 3.076 | 8.23 | 0 | 0 | 8.23 | 0 | 0
2001-08-21 | 19:40 | 20 | 0 | 0 | 0.16635 | 0 | 20 | 0 | 20 | 20 | 3.076 | 8.23 | 0 | 0 | 8.23 | 0 | 0
2001-08-21 | 19:50 | 20 | 0 | 0 | 0.21878 | 0 | 20 | 0 | 20 | 20 | 3.076 | 8.23 | 0 | 0 | 8.23 | 0 | 0
2001-08-21 | 20:00 | 20 | 0 | 0 | 0.24994 | 0 | 20 | 0 | 20 | 20 | 3.076 | 8.23 | 0 | 0 | 8.23 | 0 | 0
2001-08-21 | 20:10 | 20 | 0 | 0 | 0.26858 | 0 | 20 | 0 | 20 | 20 | 3.076 | 8.23 | 0 | 0 | 8.23 | 0 | 0
2001-08-21 | 20:20 | 20 | 0 | 0 | 0.27979 | 0 | 20 | 0 | 20 | 20 | 3.076 | 8.23 | 0 | 0 | 8.23 | 0 | 0
2001-08-21 | 20:30 | 20 | 0 | 0 | 0.28657 | 0 | 20 | 0 | 20 | 20 | 3.076 | 8.23 | 0 | 0 | 8.23 | 0 | 0
2001-08-21 | 20:40 | 20 | 0 | 0 | 0.29069 | 0 | 20 | 0 | 20 | 20 | 3.076 | 8.23 | 0 | 0 | 8.23 | 0 | 0
2001-08-21 | 20:50 | 20 | 0 | 0 | 0.2932 | 0 | 20 | 0 | 20 | 20 | 3.076 | 8.23 | 0 | 0 | 8.23 | 0 | 0
2001-08-21 | 21:00 | 20 | 0 | 0 | 0.29473 | 0 | 20 | 0 | 20 | 20 | 3.076 | 8.23 | 0 | 0 | 8.23 | 0 | 0
2001-08-21 | 21:10 | 20 | 0 | 0 | 0.29567 | 0 | 20 | 0 | 20 | 20 | 3.076 | 8.23 | 0 | 0 | 8.23 | 0 | 0
2001-08-21 | 21:20 | 20 | 0 | 0 | 0.29624 | 0 | 20 | 0 | 20 | 20 | 3.076 | 8.23 | 0 | 0 | 8.23 | 0 | 0
2001-08-21 | 21:30 | 20 | 0 | 0 | 0.2966 | 0 | 20 | 0 | 20 | 20 | 3.076 | 8.23 | 0 | 0 | 8.23 | 0 | 0
2001-08-21 | 21:40 | 20 | 0 | 0 | 0.29682 | 0 | 20 | 0 | 20 | 20 | 3.076 | 8.23 | 0 | 0 | 8.23 | 0 | 0
2001-08-21 | 21:50 | 20 | 0 | 0 | 0.29695 | 0 | 20 | 0 | 20 | 20 | 3.076 | 8.23 | 0 | 0 | 8.23 | 0 | 0
2001-08-21 | 22:00 | 20 | 0 | 0 | 0.29703 | 0 | 20 | 0 | 20 | 20 | 3.076 | 8.23 | 0 | 0 | 8.23 | 0 | 0
2001-08-21 | 22:10 | 20 | 0 | 0 | 0.29708 | 0 | 20 | 0 | 20 | 20 | 3.076 | 8.23 | 0 | 0 | 8.23 | 0 | 0
2001-08-21 | 22:20 | 20 | 0 | 0 | 0.29712 | 0 | 20 | 0 | 20 | 20 | 3.076 | 8.23 | 0 | 0 | 8.23 | 0 | 0
2001-08-21 | 22:30 | 20 | 0 | 0 | 0.29713 | 0 | 20 | 0 | 20 | 20 | 3.076 | 8.23 | 0 | 0 | 8.23 | 0 | 0
2001-08-21 | 22:40 | 20 | 0 | 0 | 0.29715 | 0 | 20 | 0 | 20 | 20 | 3.076 | 8.23 | 0 | 0 | 8.23 | 0 | 0
2001-08-21 | 22:50 | 20 | 0 | 0 | 0.29715 | 0 | 20 | 0 | 20 | 20 | 3.076 | 8.23 | 0 | 0 | 8.23 | 0 | 0
2001-08-21 | 23:00 | 20 | 0 | 0 | 0.29716 | 0 | 20 | 0 | 20 | 20 | 3.076 | 8.23 | 0 | 0 | 8.23 | 0 | 0
2001-08-21 | 23:10 | 20 | 0 | 0 | 0.29716 | 0 | 20 | 0 | 20 | 20 | 3.076 | 8.23 | 0 | 0 | 8.23 | 0 | 0
2001-08-21 | 23:20 | 20 | 0 | 0 | 0.29716 | 0 | 20 | 0 | 20 | 20 | 3.076 | 8.23 | 0 | 0 | 8.23 | 0 | 0
2001-08-21 | 23:30 | 20 | 0 | 0 | 0.29716 | 0 | 20 | 0 | 20 | 20 | 3.076 | 8.23 | 0 | 0 | 8.23 | 0 | 0
2001-08-21 | 23:40 | 20 | 0 | 0 | 0.29717 | 0 | 20 | 0 | 20 | 20 | 3.076 | 8.23 | 0 | 0 | 8.23 | 0 | 0
2001-08-21 | 23:50 | 20 | 0 | 0 | 0.29717 | 0 | 20 | 0 | 20 | 20 | 3.076 | 8.23 | 0 | 0 | 8.23 | 0 | 0
2001-08-21 | 24:00 | 20 | 0 | 0 | 0.29717 | 0 | 20 | 0 | 20 | 20 | 3.076 | 8.23 | 0 | 0 | 8.23 | 0 | 0

## EPlus-Shade-South-HorVer
EnergyPlus Analytical Test SolRadShade-South-HorVer
9 m2 South Facing Window
0.6 m Overhang
1.0 m Right Fin
Date | Time | Environment:Outdoor Dry Bulb [C](TimeStep) | Environment:Diffuse Solar [W/m2](TimeStep) | Environment:Direct Solar [W/m2](TimeStep) | ZONE ONE:Zone/Sys Sensible Heating Energy[J](TimeStep) | ZONE ONE:Zone/Sys Sensible Cooling Energy[J](TimeStep) | ZONE ONE:Mean Air Temperature[C](TimeStep) | ZONE ONE:Zone Transmitted Solar[W](TimeStep) with Overhang & Fin | ZONE SUBSURFACE 1:Surface Inside Temperature[C](TimeStep) | ZONE SUBSURFACE 1:Surface Outside Temperature[C](TimeStep) | ZONE SUBSURFACE 1:Surface Int Convection Coeff[W/m2-K](TimeStep) | ZONE SUBSURFACE 1:Surface Ext Convection Coeff[W/m2-K](TimeStep) | ZONE SUBSURFACE 1:Surface Ext Solar Incident[W/m2](TimeStep) | ZONE SUBSURFACE 1:Surface Ext Sunlit Area [m2](TimeStep) with Overhang & Fin | ZONE SUBSURFACE 1:Surface Ext Sunlit Area [m2](TimeStep) | ZONE SURFACE SOUTH:Surface Ext Convection Coeff[W/m2-K](TimeStep) | EnergyPlus - Overhang & Vertical Right Fin
2001-08-21 | 0:10 | 20 | 0 | 0 | 0.24801 | 0 | 20 | 0 | 20 | 20 | 3.076 | 8.23 | 0 | 0 | 8.23 | 0 | 0
2001-08-21 | 0:20 | 20 | 0 | 0 | 0.24801 | 0 | 20 | 0 | 20 | 20 | 3.076 | 8.23 | 0 | 0 | 8.23 | 0 | 0
2001-08-21 | 0:30 | 20 | 0 | 0 | 0.24801 | 0 | 20 | 0 | 20 | 20 | 3.076 | 8.23 | 0 | 0 | 8.23 | 0 | 0
2001-08-21 | 0:40 | 20 | 0 | 0 | 0.24801 | 0 | 20 | 0 | 20 | 20 | 3.076 | 8.23 | 0 | 0 | 8.23 | 0 | 0
2001-08-21 | 0:50 | 20 | 0 | 0 | 0.24801 | 0 | 20 | 0 | 20 | 20 | 3.076 | 8.23 | 0 | 0 | 8.23 | 0 | 0
2001-08-21 | 1:00 | 20 | 0 | 0 | 0.24801 | 0 | 20 | 0 | 20 | 20 | 3.076 | 8.23 | 0 | 0 | 8.23 | 0 | 0
2001-08-21 | 1:10 | 20 | 0 | 0 | 0.24801 | 0 | 20 | 0 | 20 | 20 | 3.076 | 8.23 | 0 | 0 | 8.23 | 0 | 0
2001-08-21 | 1:20 | 20 | 0 | 0 | 0.24801 | 0 | 20 | 0 | 20 | 20 | 3.076 | 8.23 | 0 | 0 | 8.23 | 0 | 0
2001-08-21 | 1:30 | 20 | 0 | 0 | 0.24801 | 0 | 20 | 0 | 20 | 20 | 3.076 | 8.23 | 0 | 0 | 8.23 | 0 | 0
2001-08-21 | 1:40 | 20 | 0 | 0 | 0.24801 | 0 | 20 | 0 | 20 | 20 | 3.076 | 8.23 | 0 | 0 | 8.23 | 0 | 0
2001-08-21 | 1:50 | 20 | 0 | 0 | 0.24801 | 0 | 20 | 0 | 20 | 20 | 3.076 | 8.23 | 0 | 0 | 8.23 | 0 | 0
2001-08-21 | 2:00 | 20 | 0 | 0 | 0.24801 | 0 | 20 | 0 | 20 | 20 | 3.076 | 8.23 | 0 | 0 | 8.23 | 0 | 0
2001-08-21 | 2:10 | 20 | 0 | 0 | 0.24801 | 0 | 20 | 0 | 20 | 20 | 3.076 | 8.23 | 0 | 0 | 8.23 | 0 | 0
2001-08-21 | 2:20 | 20 | 0 | 0 | 0.24801 | 0 | 20 | 0 | 20 | 20 | 3.076 | 8.23 | 0 | 0 | 8.23 | 0 | 0
2001-08-21 | 2:30 | 20 | 0 | 0 | 0.24801 | 0 | 20 | 0 | 20 | 20 | 3.076 | 8.23 | 0 | 0 | 8.23 | 0 | 0
2001-08-21 | 2:40 | 20 | 0 | 0 | 0.24801 | 0 | 20 | 0 | 20 | 20 | 3.076 | 8.23 | 0 | 0 | 8.23 | 0 | 0
2001-08-21 | 2:50 | 20 | 0 | 0 | 0.24801 | 0 | 20 | 0 | 20 | 20 | 3.076 | 8.23 | 0 | 0 | 8.23 | 0 | 0
2001-08-21 | 3:00 | 20 | 0 | 0 | 0.24801 | 0 | 20 | 0 | 20 | 20 | 3.076 | 8.23 | 0 | 0 | 8.23 | 0 | 0
2001-08-21 | 3:10 | 20 | 0 | 0 | 0.24801 | 0 | 20 | 0 | 20 | 20 | 3.076 | 8.23 | 0 | 0 | 8.23 | 0 | 0
2001-08-21 | 3:20 | 20 | 0 | 0 | 0.24801 | 0 | 20 | 0 | 20 | 20 | 3.076 | 8.23 | 0 | 0 | 8.23 | 0 | 0
2001-08-21 | 3:30 | 20 | 0 | 0 | 0.24801 | 0 | 20 | 0 | 20 | 20 | 3.076 | 8.23 | 0 | 0 | 8.23 | 0 | 0
2001-08-21 | 3:40 | 20 | 0 | 0 | 0.24801 | 0 | 20 | 0 | 20 | 20 | 3.076 | 8.23 | 0 | 0 | 8.23 | 0 | 0
2001-08-21 | 3:50 | 20 | 0 | 0 | 0.24801 | 0 | 20 | 0 | 20 | 20 | 3.076 | 8.23 | 0 | 0 | 8.23 | 0 | 0
2001-08-21 | 4:00 | 20 | 0 | 0 | 0.24801 | 0 | 20 | 0 | 20 | 20 | 3.076 | 8.23 | 0 | 0 | 8.23 | 0 | 0
2001-08-21 | 4:10 | 20 | 0 | 0 | 0.24801 | 0 | 20 | 0 | 20 | 20 | 3.076 | 8.23 | 0 | 0 | 8.23 | 0 | 0
2001-08-21 | 4:20 | 20 | 0 | 0 | 0.24801 | 0 | 20 | 0 | 20 | 20 | 3.076 | 8.23 | 0 | 0 | 8.23 | 0 | 0
2001-08-21 | 4:30 | 20 | 0 | 0 | 0.24801 | 0 | 20 | 0 | 20 | 20 | 3.076 | 8.23 | 0 | 0 | 8.23 | 0 | 0
2001-08-21 | 4:40 | 20 | 0 | 0 | 0.24801 | 0 | 20 | 0 | 20 | 20 | 3.076 | 8.23 | 0 | 0 | 8.23 | 0 | 0
2001-08-21 | 4:50 | 20 | 0 | 0 | 0.24801 | 0 | 20 | 0 | 20 | 20 | 3.076 | 8.23 | 0 | 0 | 8.23 | 0 | 0
2001-08-21 | 5:00 | 20 | 0 | 0 | 0.24801 | 0 | 20 | 0 | 20 | 20 | 3.076 | 8.23 | 0 | 0 | 8.23 | 0 | 0
2001-08-21 | 5:10 | 20 | 0 | 0 | 0.24801 | 0 | 20 | 0 | 20 | 20 | 3.076 | 8.23 | 0 | 0 | 8.23 | 0 | 0
2001-08-21 | 5:20 | 20 | 0 | 0 | 0.24801 | 0 | 20 | 0 | 20 | 20 | 3.076 | 8.23 | 0 | 0 | 8.23 | 0 | 0
2001-08-21 | 5:30 | 20 | 0 | 0 | 0.24801 | 0 | 20 | 0 | 20 | 20 | 3.076 | 8.23 | 0 | 0 | 8.23 | 0 | 0
2001-08-21 | 5:40 | 20 | 0 | 0 | 0.24801 | 0 | 20 | 0 | 20 | 20 | 3.076 | 8.23 | 0 | 0 | 8.23 | 0 | 0
2001-08-21 | 5:50 | 20 | 0 | 0 | 0.24801 | 0 | 20 | 0 | 20 | 20 | 3.076 | 8.23 | 0 | 0 | 8.23 | 0 | 0
2001-08-21 | 6:00 | 20 | 0 | 0 | 0.24801 | 0 | 20 | 0 | 20 | 20 | 3.076 | 8.23 | 0 | 0 | 8.23 | 0 | 0
2001-08-21 | 6:10 | 20 | 0 | 0 | 0.24801 | 0 | 20 | 0 | 20 | 20 | 3.076 | 8.23 | 0 | 0 | 8.23 | 0 | 0
2001-08-21 | 6:20 | 20 | 0 | 23 | 0.24801 | 0 | 20 | 0 | 20 | 20 | 3.076 | 8.23 | 0 | 0 | 8.23 | 0 | 0
2001-08-21 | 6:30 | 20 | 0 | 120 | 0.24801 | 0 | 20 | 0 | 20 | 20 | 3.076 | 8.23 | 0 | 0 | 8.23 | 0 | 0
2001-08-21 | 6:40 | 20 | 0 | 233 | 0.24801 | 0 | 20 | 0 | 20 | 20 | 3.076 | 8.23 | 0 | 0 | 8.23 | 0 | 0
2001-08-21 | 6:50 | 20 | 0 | 332 | 0.24801 | 0 | 20 | 0 | 20 | 20 | 3.076 | 8.23 | 0 | 0 | 8.23 | 0 | 0
2001-08-21 | 7:00 | 20 | 0 | 415 | 0.24801 | 0 | 20 | 0 | 20 | 20 | 3.076 | 8.23 | 0 | 0 | 8.23 | 0 | 0
2001-08-21 | 7:10 | 20 | 0 | 487 | 0.24801 | 0 | 20 | 0 | 20 | 20 | 3.076 | 8.23 | 0 | 0 | 8.23 | 0 | 0
2001-08-21 | 7:20 | 20 | 0 | 543 | 0.24801 | 0 | 20 | 0 | 20 | 20 | 3.076 | 8.23 | 0 | 0 | 8.23 | 0 | 0
2001-08-21 | 7:30 | 20 | 0 | 592 | 0.24801 | 0 | 20 | 0 | 20 | 20 | 3.076 | 8.23 | 0 | 0 | 8.23 | 0 | 0
2001-08-21 | 7:40 | 20 | 0 | 633 | 0.24801 | 0 | 20 | 0 | 20 | 20 | 3.076 | 8.23 | 0 | 0 | 8.23 | 0 | 0
2001-08-21 | 7:50 | 20 | 0 | 666 | 0.24801 | 0 | 20 | 0 | 20 | 20 | 3.076 | 8.23 | 0 | 0 | 8.23 | 0 | 0
2001-08-21 | 8:00 | 20 | 0 | 696 | 0.24801 | 0 | 20 | 0 | 20 | 20 | 3.076 | 8.23 | 0 | 0 | 8.23 | 0 | 0
2001-08-21 | 8:10 | 20 | 0 | 722 | 0.24801 | 0 | 20 | 0 | 20 | 20 | 3.076 | 8.23 | 0 | 0 | 8.23 | 0 | 0
2001-08-21 | 8:20 | 20 | 0 | 744 | 0.24801 | 0 | 20 | 0 | 20 | 20 | 3.076 | 8.23 | 0 | 0 | 8.23 | 0 | 0
2001-08-21 | 8:30 | 20 | 0 | 763 | 0.24801 | 0 | 20 | 0 | 20 | 20 | 3.076 | 8.23 | 0 | 0 | 8.23 | 0 | 0
2001-08-21 | 8:40 | 20 | 0 | 780 | 0.24801 | 0 | 20 | 0 | 20 | 20 | 3.076 | 8.23 | 0 | 0 | 8.23 | 0 | 0
2001-08-21 | 8:50 | 20 | 0 | 796 | 0.24801 | 0 | 20 | 0 | 20 | 20 | 3.076 | 8.23 | 0 | 0 | 8.23 | 0 | 0
2001-08-21 | 9:00 | 20 | 0 | 809 | 0.24801 | 0 | 20 | 0 | 20 | 20 | 3.076 | 8.23 | 0 | 0 | 8.23 | 0 | 0
2001-08-21 | 9:10 | 20 | 0 | 821 | 0.24801 | 0 | 20 | 0 | 20 | 20 | 3.076 | 8.23 | 0 | 0 | 8.23 | 0 | 0
2001-08-21 | 9:20 | 20 | 0 | 832 | 0.24801 | 0 | 20 | 0 | 20 | 20 | 3.076 | 8.23 | 0 | 0 | 8.23 | 0 | 0
2001-08-21 | 9:30 | 20 | 0 | 841 | 0.24801 | 0 | 20 | 0 | 20 | 20 | 3.076 | 8.23 | 0 | 0 | 8.23 | 0 | 0
2001-08-21 | 9:40 | 20 | 0 | 850 | 0.24801 | 0 | 20 | 0 | 20 | 20 | 3.076 | 8.23 | 0 | 0 | 8.23 | 0 | 0
2001-08-21 | 9:50 | 20 | 0 | 858 | 0.24801 | 0 | 20 | 0 | 20 | 20 | 3.076 | 8.23 | 0 | 0 | 8.23 | 0 | 0
2001-08-21 | 10:00 | 20 | 0 | 864 | 0 | 24483.1453 | 20 | 39.6979 | 20.0428 | 20.0425 | 3.076 | 8.23 | 8.4258 | 0.37128 | 8.23 | 0 | 40.8052
2001-08-21 | 10:10 | 20 | 0 | 871 | 0 | 54324.2818 | 20 | 87.8864 | 20.1014 | 20.1006 | 3.076 | 8.23 | 17.8444 | 0.73371 | 8.23 | 0 | 90.5405
2001-08-21 | 10:20 | 20 | 0 | 876 | 0 | 88423.4861 | 20 | 142.562 | 20.1776 | 20.1763 | 3.076 | 8.23 | 27.8635 | 1.0787 | 8.23 | 0 | 147.3725
2001-08-21 | 10:30 | 20 | 0 | 882 | 0 | 125787.6777 | 20 | 202.8316 | 20.2488 | 20.2469 | 3.076 | 8.23 | 38.365 | 1.4049 | 8.23 | 0 | 209.6461
2001-08-21 | 10:40 | 20 | 0 | 886 | 0 | 165380.7249 | 20 | 266.8517 | 20.32 | 20.3176 | 3.076 | 8.23 | 49.0708 | 1.7128 | 8.23 | 0 | 275.6345
2001-08-21 | 10:50 | 20 | 0 | 890 | 0 | 206780.4097 | 20 | 333.8699 | 20.3917 | 20.3887 | 3.076 | 8.23 | 59.924 | 2.0032 | 8.23 | 0 | 344.634
2001-08-21 | 11:00 | 20 | 0 | 894 | 0 | 249373.7886 | 20 | 402.8787 | 20.4633 | 20.4598 | 3.076 | 8.23 | 70.821 | 2.2773 | 8.23 | 0 | 415.623
2001-08-21 | 11:10 | 20 | 0 | 897 | 0 | 292271.1792 | 20 | 472.4239 | 20.5338 | 20.5297 | 3.076 | 8.23 | 81.5815 | 2.5364 | 8.23 | 0 | 487.1186
2001-08-21 | 11:20 | 20 | 0 | 900 | 0 | 335019.2668 | 20 | 542.0278 | 20.5931 | 20.5886 | 3.076 | 8.23 | 92.195 | 2.782 | 8.23 | 0 | 558.3654
2001-08-21 | 11:30 | 20 | 0 | 902 | 0 | 377194.6957 | 20 | 610.2241 | 20.6688 | 20.6637 | 3.076 | 8.23 | 102.4775 | 3.0152 | 8.23 | 0 | 628.6578
2001-08-21 | 11:40 | 20 | 0 | 904 | 0 | 418097.5952 | 20 | 676.8282 | 20.7253 | 20.7198 | 3.076 | 8.23 | 112.4587 | 3.2374 | 8.23 | 0 | 696.8293
2001-08-21 | 11:50 | 20 | 0 | 906 | 0 | 457892.4087 | 20 | 741.1864 | 20.7962 | 20.7902 | 3.076 | 8.23 | 122.0824 | 3.4495 | 8.23 | 0 | 763.154
2001-08-21 | 12:00 | 20 | 0 | 907 | 0 | 495119.7224 | 20 | 801.8 | 20.8478 | 20.8413 | 3.076 | 8.23 | 131.1504 | 3.6525 | 8.23 | 0 | 825.1995
2001-08-21 | 12:10 | 20 | 0 | 908 | 0 | 530270.9262 | 20 | 858.87 | 20.9024 | 20.8955 | 3.076 | 8.23 | 139.7401 | 3.8474 | 8.23 | 0 | 883.7849
2001-08-21 | 12:20 | 20 | 0 | 909 | 0 | 562957.2705 | 20 | 911.878 | 20.9553 | 20.948 | 3.076 | 8.23 | 147.8059 | 4.035 | 8.23 | 0 | 938.2621
2001-08-21 | 12:30 | 20 | 0 | 910 | 0 | 592885.9412 | 20 | 960.3727 | 21.0051 | 20.9975 | 3.076 | 8.23 | 155.3096 | 4.2159 | 8.23 | 0 | 988.1432
2001-08-21 | 12:40 | 20 | 0 | 910 | 0 | 619094.6286 | 20 | 1002.7873 | 21.0506 | 21.0426 | 3.076 | 8.23 | 162.0301 | 4.3909 | 8.23 | 0 | 1031.8244
2001-08-21 | 12:50 | 20 | 0 | 910 | 0 | 620315.0592 | 20 | 1004.5388 | 21.0595 | 21.0514 | 3.076 | 8.23 | 162.4054 | 4.406 | 8.23 | 0 | 1033.8584
2001-08-21 | 13:00 | 20 | 0 | 909 | 0 | 615078.7638 | 20 | 995.7395 | 21.0606 | 21.0525 | 3.076 | 8.23 | 161.3053 | 4.3985 | 8.23 | 0 | 1025.1313
2001-08-21 | 13:10 | 20 | 0 | 908 | 0 | 606473.1925 | 20 | 981.5134 | 21.0557 | 21.0477 | 3.076 | 8.23 | 159.5535 | 4.3854 | 8.23 | 0 | 1010.7887
2001-08-21 | 13:20 | 20 | 0 | 907 | 0 | 594548.2605 | 20 | 961.9153 | 21.046 | 21.038 | 3.076 | 8.23 | 157.1516 | 4.3665 | 8.23 | 0 | 990.9138
2001-08-21 | 13:30 | 20 | 0 | 906 | 0 | 579410.9328 | 20 | 937.069 | 21.0318 | 21.0239 | 3.076 | 8.23 | 154.109 | 4.3416 | 8.23 | 0 | 965.6849
2001-08-21 | 13:40 | 20 | 0 | 904 | 0 | 560516.1132 | 20 | 906.0891 | 21.0129 | 21.0051 | 3.076 | 8.23 | 150.2646 | 4.3103 | 8.23 | 0 | 934.1935
2001-08-21 | 13:50 | 20 | 0 | 902 | 0 | 538432.6362 | 20 | 870.237 | 20.9781 | 20.9706 | 3.076 | 8.23 | 145.8052 | 4.272 | 8.23 | 0 | 897.3877
2001-08-21 | 14:00 | 20 | 0 | 900 | 0 | 513573.9978 | 20 | 829.7181 | 20.9459 | 20.9387 | 3.076 | 8.23 | 140.7405 | 4.226 | 8.23 | 0 | 855.9567
2001-08-21 | 14:10 | 20 | 0 | 897 | 0 | 485521.9521 | 20 | 783.9315 | 20.9107 | 20.9038 | 3.076 | 8.23 | 134.9347 | 4.1716 | 8.23 | 0 | 809.2033
2001-08-21 | 14:20 | 20 | 0 | 894 | 0 | 455020.7989 | 20 | 734.1629 | 20.872 | 20.8654 | 3.076 | 8.23 | 128.5647 | 4.1075 | 8.23 | 0 | 758.368
2001-08-21 | 14:30 | 20 | 0 | 891 | 0 | 422299.2377 | 20 | 680.797 | 20.8296 | 20.8233 | 3.076 | 8.23 | 121.6481 | 4.0325 | 8.23 | 0 | 703.8321
2001-08-21 | 14:40 | 20 | 0 | 887 | 0 | 387192.6867 | 20 | 623.5784 | 20.7828 | 20.7768 | 3.076 | 8.23 | 114.075 | 3.9449 | 8.23 | 0 | 645.3211
2001-08-21 | 14:50 | 20 | 0 | 882 | 0 | 350123.2257 | 20 | 563.2143 | 20.7314 | 20.7258 | 3.076 | 8.23 | 105.8895 | 3.8423 | 8.23 | 0 | 583.5387
2001-08-21 | 15:00 | 20 | 0 | 877 | 0 | 311932.6891 | 20 | 501.0909 | 20.6761 | 20.671 | 3.076 | 8.23 | 97.2531 | 3.7221 | 8.23 | 0 | 519.8878
2001-08-21 | 15:10 | 20 | 0 | 872 | 0 | 273037.1912 | 20 | 437.8975 | 20.6171 | 20.6124 | 3.076 | 8.23 | 88.1882 | 3.5805 | 8.23 | 0 | 455.062
2001-08-21 | 15:20 | 20 | 0 | 865 | 0 | 233207.4159 | 20 | 373.5693 | 20.5429 | 20.5387 | 3.076 | 8.23 | 78.5398 | 3.4125 | 8.23 | 0 | 388.679
2001-08-21 | 15:30 | 20 | 0 | 858 | 0 | 194160.1243 | 20 | 310.1354 | 20.4835 | 20.4798 | 3.076 | 8.23 | 68.5581 | 3.2115 | 8.23 | 0 | 323.6002
2001-08-21 | 15:40 | 20 | 0 | 851 | 0 | 155893.3773 | 20 | 248.5753 | 20.4035 | 20.4004 | 3.076 | 8.23 | 58.2725 | 2.9683 | 8.23 | 0 | 259.8223
2001-08-21 | 15:50 | 20 | 0 | 843 | 0 | 119332.7229 | 20 | 189.7307 | 20.3281 | 20.3256 | 3.076 | 8.23 | 47.6564 | 2.6697 | 8.23 | 0 | 198.8879
2001-08-21 | 16:00 | 20 | 0 | 833 | 0 | 85105.3526 | 20 | 134.7733 | 20.2514 | 20.2495 | 3.076 | 8.23 | 36.7327 | 2.2962 | 8.23 | 0 | 141.8423
2001-08-21 | 16:10 | 20 | 0 | 822 | 0 | 54159.8632 | 20 | 85.3421 | 20.1743 | 20.173 | 3.076 | 8.23 | 25.6408 | 1.8179 | 8.23 | 0 | 90.2664
2001-08-21 | 16:20 | 20 | 0 | 811 | 0 | 27393.8868 | 20 | 42.8266 | 20.0991 | 20.0984 | 3.076 | 8.23 | 14.4734 | 1.1864 | 8.23 | 0 | 45.6565
2001-08-21 | 16:30 | 20 | 0 | 797 | 0 | 5517.0265 | 20 | 8.3308 | 20.0287 | 20.0285 | 3.076 | 8.23 | 3.2527 | 0.31734 | 8.23 | 0 | 9.195
2001-08-21 | 16:40 | 20 | 0 | 783 | 0 | 280.7168 | 20 | 0 | 20.0144 | 20.0142 | 3.076 | 8.23 | 0 | 0 | 8.23 | 0 | 0.46786
2001-08-21 | 16:50 | 20 | 0 | 765 | 0 | 123.3615 | 20 | 0 | 20.0072 | 20.0071 | 3.076 | 8.23 | 0 | 0 | 8.23 | 0 | 0.2056
2001-08-21 | 17:00 | 20 | 0 | 746 | 0 | 60.1102 | 20 | 0 | 20.0036 | 20.0035 | 3.076 | 8.23 | 0 | 0 | 8.23 | 0 | 0.10018
2001-08-21 | 17:10 | 20 | 0 | 725 | 0 | 29.8241 | 20 | 0 | 20.0018 | 20.0018 | 3.076 | 8.23 | 0 | 0 | 8.23 | 0 | 0.049707
2001-08-21 | 17:20 | 20 | 0 | 700 | 0 | 14.742 | 20 | 0 | 20.0009 | 20.0009 | 3.076 | 8.23 | 0 | 0 | 8.23 | 0 | 0.02457
2001-08-21 | 17:30 | 20 | 0 | 670 | 0 | 7.2267 | 20 | 0 | 20.0004 | 20.0004 | 3.076 | 8.23 | 0 | 0 | 8.23 | 0 | 0.012045
2001-08-21 | 17:40 | 20 | 0 | 636 | 0 | 3.4914 | 20 | 0 | 20.0002 | 20.0002 | 3.076 | 8.23 | 0 | 0 | 8.23 | 0 | 0.0058191
2001-08-21 | 17:50 | 20 | 0 | 598 | 0 | 1.623 | 20 | 0 | 20.0001 | 20.0001 | 3.076 | 8.23 | 0 | 0 | 8.23 | 0 | 0.002705
2001-08-21 | 18:00 | 20 | 0 | 550 | 0 | 0.68829 | 20 | 0 | 20 | 20 | 3.076 | 8.23 | 0 | 0 | 8.23 | 0 | 0.0011471
2001-08-21 | 18:10 | 20 | 0 | 493 | 0 | 0.22063 | 20 | 0 | 20 | 20 | 3.076 | 8.23 | 0 | 0 | 8.23 | 0 | 0.00036772
2001-08-21 | 18:20 | 20 | 0 | 426 | 0.013387 | 0 | 20 | 0 | 20 | 20 | 3.076 | 8.23 | 0 | 0 | 8.23 | 0 | 0
2001-08-21 | 18:30 | 20 | 0 | 341 | 0.13051 | 0 | 20 | 0 | 20 | 20 | 3.076 | 8.23 | 0 | 0 | 8.23 | 0 | 0
2001-08-21 | 18:40 | 20 | 0 | 243 | 0.18914 | 0 | 20 | 0 | 20 | 20 | 3.076 | 8.23 | 0 | 0 | 8.23 | 0 | 0
2001-08-21 | 18:50 | 20 | 0 | 131 | 0.2185 | 0 | 20 | 0 | 20 | 20 | 3.076 | 8.23 | 0 | 0 | 8.23 | 0 | 0
2001-08-21 | 19:00 | 20 | 0 | 34 | 0.23321 | 0 | 20 | 0 | 20 | 20 | 3.076 | 8.23 | 0 | 0 | 8.23 | 0 | 0
2001-08-21 | 19:10 | 20 | 0 | 0 | 0.24058 | 0 | 20 | 0 | 20 | 20 | 3.076 | 8.23 | 0 | 0 | 8.23 | 0 | 0
2001-08-21 | 19:20 | 20 | 0 | 0 | 0.24428 | 0 | 20 | 0 | 20 | 20 | 3.076 | 8.23 | 0 | 0 | 8.23 | 0 | 0
2001-08-21 | 19:30 | 20 | 0 | 0 | 0.24613 | 0 | 20 | 0 | 20 | 20 | 3.076 | 8.23 | 0 | 0 | 8.23 | 0 | 0
2001-08-21 | 19:40 | 20 | 0 | 0 | 0.24706 | 0 | 20 | 0 | 20 | 20 | 3.076 | 8.23 | 0 | 0 | 8.23 | 0 | 0
2001-08-21 | 19:50 | 20 | 0 | 0 | 0.24753 | 0 | 20 | 0 | 20 | 20 | 3.076 | 8.23 | 0 | 0 | 8.23 | 0 | 0
2001-08-21 | 20:00 | 20 | 0 | 0 | 0.24777 | 0 | 20 | 0 | 20 | 20 | 3.076 | 8.23 | 0 | 0 | 8.23 | 0 | 0
2001-08-21 | 20:10 | 20 | 0 | 0 | 0.24788 | 0 | 20 | 0 | 20 | 20 | 3.076 | 8.23 | 0 | 0 | 8.23 | 0 | 0
2001-08-21 | 20:20 | 20 | 0 | 0 | 0.24794 | 0 | 20 | 0 | 20 | 20 | 3.076 | 8.23 | 0 | 0 | 8.23 | 0 | 0
2001-08-21 | 20:30 | 20 | 0 | 0 | 0.24798 | 0 | 20 | 0 | 20 | 20 | 3.076 | 8.23 | 0 | 0 | 8.23 | 0 | 0
2001-08-21 | 20:40 | 20 | 0 | 0 | 0.24799 | 0 | 20 | 0 | 20 | 20 | 3.076 | 8.23 | 0 | 0 | 8.23 | 0 | 0
2001-08-21 | 20:50 | 20 | 0 | 0 | 0.248 | 0 | 20 | 0 | 20 | 20 | 3.076 | 8.23 | 0 | 0 | 8.23 | 0 | 0
2001-08-21 | 21:00 | 20 | 0 | 0 | 0.248 | 0 | 20 | 0 | 20 | 20 | 3.076 | 8.23 | 0 | 0 | 8.23 | 0 | 0
2001-08-21 | 21:10 | 20 | 0 | 0 | 0.248 | 0 | 20 | 0 | 20 | 20 | 3.076 | 8.23 | 0 | 0 | 8.23 | 0 | 0
2001-08-21 | 21:20 | 20 | 0 | 0 | 0.24801 | 0 | 20 | 0 | 20 | 20 | 3.076 | 8.23 | 0 | 0 | 8.23 | 0 | 0
2001-08-21 | 21:30 | 20 | 0 | 0 | 0.24801 | 0 | 20 | 0 | 20 | 20 | 3.076 | 8.23 | 0 | 0 | 8.23 | 0 | 0
2001-08-21 | 21:40 | 20 | 0 | 0 | 0.24801 | 0 | 20 | 0 | 20 | 20 | 3.076 | 8.23 | 0 | 0 | 8.23 | 0 | 0
2001-08-21 | 21:50 | 20 | 0 | 0 | 0.24801 | 0 | 20 | 0 | 20 | 20 | 3.076 | 8.23 | 0 | 0 | 8.23 | 0 | 0
2001-08-21 | 22:00 | 20 | 0 | 0 | 0.24801 | 0 | 20 | 0 | 20 | 20 | 3.076 | 8.23 | 0 | 0 | 8.23 | 0 | 0
2001-08-21 | 22:10 | 20 | 0 | 0 | 0.24801 | 0 | 20 | 0 | 20 | 20 | 3.076 | 8.23 | 0 | 0 | 8.23 | 0 | 0
2001-08-21 | 22:20 | 20 | 0 | 0 | 0.24801 | 0 | 20 | 0 | 20 | 20 | 3.076 | 8.23 | 0 | 0 | 8.23 | 0 | 0
2001-08-21 | 22:30 | 20 | 0 | 0 | 0.24801 | 0 | 20 | 0 | 20 | 20 | 3.076 | 8.23 | 0 | 0 | 8.23 | 0 | 0
2001-08-21 | 22:40 | 20 | 0 | 0 | 0.24801 | 0 | 20 | 0 | 20 | 20 | 3.076 | 8.23 | 0 | 0 | 8.23 | 0 | 0
2001-08-21 | 22:50 | 20 | 0 | 0 | 0.24801 | 0 | 20 | 0 | 20 | 20 | 3.076 | 8.23 | 0 | 0 | 8.23 | 0 | 0
2001-08-21 | 23:00 | 20 | 0 | 0 | 0.24801 | 0 | 20 | 0 | 20 | 20 | 3.076 | 8.23 | 0 | 0 | 8.23 | 0 | 0
2001-08-21 | 23:10 | 20 | 0 | 0 | 0.24801 | 0 | 20 | 0 | 20 | 20 | 3.076 | 8.23 | 0 | 0 | 8.23 | 0 | 0
2001-08-21 | 23:20 | 20 | 0 | 0 | 0.24801 | 0 | 20 | 0 | 20 | 20 | 3.076 | 8.23 | 0 | 0 | 8.23 | 0 | 0
2001-08-21 | 23:30 | 20 | 0 | 0 | 0.24801 | 0 | 20 | 0 | 20 | 20 | 3.076 | 8.23 | 0 | 0 | 8.23 | 0 | 0
2001-08-21 | 23:40 | 20 | 0 | 0 | 0.24801 | 0 | 20 | 0 | 20 | 20 | 3.076 | 8.23 | 0 | 0 | 8.23 | 0 | 0
2001-08-21 | 23:50 | 20 | 0 | 0 | 0.24801 | 0 | 20 | 0 | 20 | 20 | 3.076 | 8.23 | 0 | 0 | 8.23 | 0 | 0
2001-08-21 | 24:00 | 20 | 0 | 0 | 0.24801 | 0 | 20 | 0 | 20 | 20 | 3.076 | 8.23 | 0 | 0 | 8.23 | 0 | 0

## EPlus-Shade-West-NoShade
EnergyPlus Analytical Test SolRadShade-West-NoShade
9 m2 West Facing Window
No shading
Date | Time | Environment:Outdoor Dry Bulb [C](TimeStep) | Environment:Diffuse Solar [W/m2](TimeStep) | Environment:Direct Solar [W/m2](TimeStep) | ZONE ONE:Zone/Sys Sensible Heating Energy[J](TimeStep) | ZONE ONE:Zone/Sys Sensible Cooling Energy[J](TimeStep) | ZONE ONE:Mean Air Temperature[C](TimeStep) | ZONE ONE:Zone Transmitted Solar[W](TimeStep) with No Shading | ZONE SUBSURFACE 1:Surface Inside Temperature[C](TimeStep) | ZONE SUBSURFACE 1:Surface Outside Temperature[C](TimeStep) | ZONE SUBSURFACE 1:Surface Int Convection Coeff[W/m2-K](TimeStep) | ZONE SUBSURFACE 1:Surface Ext Convection Coeff[W/m2-K](TimeStep) | ZONE SUBSURFACE 1:Surface Ext Solar Incident[W/m2](TimeStep) | ZONE SUBSURFACE 1:Surface Ext Sunlit Area [m2](TimeStep) | ZONE SUBSURFACE 1:Surface Ext Sunlit Area [m2](TimeStep) | ZONE SURFACE SOUTH:Surface Ext Convection Coeff[W/m2-K](TimeStep) | EnergyPlus - No Shading
2001-08-21 | 0:10 | 20 | 0 | 0 | 0.34407 | 0 | 20 | 0 | 20 | 20 | 3.076 | 8.23 | 0 | 0 | 8.23 | 0 | 0
2001-08-21 | 0:20 | 20 | 0 | 0 | 0.34408 | 0 | 20 | 0 | 20 | 20 | 3.076 | 8.23 | 0 | 0 | 8.23 | 0 | 0
2001-08-21 | 0:30 | 20 | 0 | 0 | 0.34409 | 0 | 20 | 0 | 20 | 20 | 3.076 | 8.23 | 0 | 0 | 8.23 | 0 | 0
2001-08-21 | 0:40 | 20 | 0 | 0 | 0.3441 | 0 | 20 | 0 | 20 | 20 | 3.076 | 8.23 | 0 | 0 | 8.23 | 0 | 0
2001-08-21 | 0:50 | 20 | 0 | 0 | 0.3441 | 0 | 20 | 0 | 20 | 20 | 3.076 | 8.23 | 0 | 0 | 8.23 | 0 | 0
2001-08-21 | 1:00 | 20 | 0 | 0 | 0.34411 | 0 | 20 | 0 | 20 | 20 | 3.076 | 8.23 | 0 | 0 | 8.23 | 0 | 0
2001-08-21 | 1:10 | 20 | 0 | 0 | 0.34411 | 0 | 20 | 0 | 20 | 20 | 3.076 | 8.23 | 0 | 0 | 8.23 | 0 | 0
2001-08-21 | 1:20 | 20 | 0 | 0 | 0.34411 | 0 | 20 | 0 | 20 | 20 | 3.076 | 8.23 | 0 | 0 | 8.23 | 0 | 0
2001-08-21 | 1:30 | 20 | 0 | 0 | 0.34411 | 0 | 20 | 0 | 20 | 20 | 3.076 | 8.23 | 0 | 0 | 8.23 | 0 | 0
2001-08-21 | 1:40 | 20 | 0 | 0 | 0.34411 | 0 | 20 | 0 | 20 | 20 | 3.076 | 8.23 | 0 | 0 | 8.23 | 0 | 0
2001-08-21 | 1:50 | 20 | 0 | 0 | 0.34411 | 0 | 20 | 0 | 20 | 20 | 3.076 | 8.23 | 0 | 0 | 8.23 | 0 | 0
2001-08-21 | 2:00 | 20 | 0 | 0 | 0.34411 | 0 | 20 | 0 | 20 | 20 | 3.076 | 8.23 | 0 | 0 | 8.23 | 0 | 0
2001-08-21 | 2:10 | 20 | 0 | 0 | 0.34411 | 0 | 20 | 0 | 20 | 20 | 3.076 | 8.23 | 0 | 0 | 8.23 | 0 | 0
2001-08-21 | 2:20 | 20 | 0 | 0 | 0.34411 | 0 | 20 | 0 | 20 | 20 | 3.076 | 8.23 | 0 | 0 | 8.23 | 0 | 0
2001-08-21 | 2:30 | 20 | 0 | 0 | 0.34411 | 0 | 20 | 0 | 20 | 20 | 3.076 | 8.23 | 0 | 0 | 8.23 | 0 | 0
2001-08-21 | 2:40 | 20 | 0 | 0 | 0.34411 | 0 | 20 | 0 | 20 | 20 | 3.076 | 8.23 | 0 | 0 | 8.23 | 0 | 0
2001-08-21 | 2:50 | 20 | 0 | 0 | 0.34411 | 0 | 20 | 0 | 20 | 20 | 3.076 | 8.23 | 0 | 0 | 8.23 | 0 | 0
2001-08-21 | 3:00 | 20 | 0 | 0 | 0.34411 | 0 | 20 | 0 | 20 | 20 | 3.076 | 8.23 | 0 | 0 | 8.23 | 0 | 0
2001-08-21 | 3:10 | 20 | 0 | 0 | 0.34411 | 0 | 20 | 0 | 20 | 20 | 3.076 | 8.23 | 0 | 0 | 8.23 | 0 | 0
2001-08-21 | 3:20 | 20 | 0 | 0 | 0.34411 | 0 | 20 | 0 | 20 | 20 | 3.076 | 8.23 | 0 | 0 | 8.23 | 0 | 0
2001-08-21 | 3:30 | 20 | 0 | 0 | 0.34411 | 0 | 20 | 0 | 20 | 20 | 3.076 | 8.23 | 0 | 0 | 8.23 | 0 | 0
2001-08-21 | 3:40 | 20 | 0 | 0 | 0.34411 | 0 | 20 | 0 | 20 | 20 | 3.076 | 8.23 | 0 | 0 | 8.23 | 0 | 0
2001-08-21 | 3:50 | 20 | 0 | 0 | 0.34411 | 0 | 20 | 0 | 20 | 20 | 3.076 | 8.23 | 0 | 0 | 8.23 | 0 | 0
2001-08-21 | 4:00 | 20 | 0 | 0 | 0.34411 | 0 | 20 | 0 | 20 | 20 | 3.076 | 8.23 | 0 | 0 | 8.23 | 0 | 0
2001-08-21 | 4:10 | 20 | 0 | 0 | 0.34411 | 0 | 20 | 0 | 20 | 20 | 3.076 | 8.23 | 0 | 0 | 8.23 | 0 | 0
2001-08-21 | 4:20 | 20 | 0 | 0 | 0.34411 | 0 | 20 | 0 | 20 | 20 | 3.076 | 8.23 | 0 | 0 | 8.23 | 0 | 0
2001-08-21 | 4:30 | 20 | 0 | 0 | 0.34411 | 0 | 20 | 0 | 20 | 20 | 3.076 | 8.23 | 0 | 0 | 8.23 | 0 | 0
2001-08-21 | 4:40 | 20 | 0 | 0 | 0.34411 | 0 | 20 | 0 | 20 | 20 | 3.076 | 8.23 | 0 | 0 | 8.23 | 0 | 0
2001-08-21 | 4:50 | 20 | 0 | 0 | 0.34411 | 0 | 20 | 0 | 20 | 20 | 3.076 | 8.23 | 0 | 0 | 8.23 | 0 | 0
2001-08-21 | 5:00 | 20 | 0 | 0 | 0.34411 | 0 | 20 | 0 | 20 | 20 | 3.076 | 8.23 | 0 | 0 | 8.23 | 0 | 0
2001-08-21 | 5:10 | 20 | 0 | 0 | 0.34411 | 0 | 20 | 0 | 20 | 20 | 3.076 | 8.23 | 0 | 0 | 8.23 | 0 | 0
2001-08-21 | 5:20 | 20 | 0 | 0 | 0.34411 | 0 | 20 | 0 | 20 | 20 | 3.076 | 8.23 | 0 | 0 | 8.23 | 0 | 0
2001-08-21 | 5:30 | 20 | 0 | 0 | 0.34411 | 0 | 20 | 0 | 20 | 20 | 3.076 | 8.23 | 0 | 0 | 8.23 | 0 | 0
2001-08-21 | 5:40 | 20 | 0 | 0 | 0.34411 | 0 | 20 | 0 | 20 | 20 | 3.076 | 8.23 | 0 | 0 | 8.23 | 0 | 0
2001-08-21 | 5:50 | 20 | 0 | 0 | 0.34411 | 0 | 20 | 0 | 20 | 20 | 3.076 | 8.23 | 0 | 0 | 8.23 | 0 | 0
2001-08-21 | 6:00 | 20 | 0 | 0 | 0.34411 | 0 | 20 | 0 | 20 | 20 | 3.076 | 8.23 | 0 | 0 | 8.23 | 0 | 0
2001-08-21 | 6:10 | 20 | 0 | 0 | 0.34411 | 0 | 20 | 0 | 20 | 20 | 3.076 | 8.23 | 0 | 0 | 8.23 | 0 | 0
2001-08-21 | 6:20 | 20 | 0 | 23 | 0.34411 | 0 | 20 | 0 | 20 | 20 | 3.076 | 8.23 | 0 | 0 | 8.23 | 0 | 0
2001-08-21 | 6:30 | 20 | 0 | 120 | 0.34411 | 0 | 20 | 0 | 20 | 20 | 3.076 | 8.23 | 0 | 0 | 8.23 | 0 | 0
2001-08-21 | 6:40 | 20 | 0 | 233 | 0.34411 | 0 | 20 | 0 | 20 | 20 | 3.076 | 8.23 | 0 | 0 | 8.23 | 0 | 0
2001-08-21 | 6:50 | 20 | 0 | 332 | 0.34411 | 0 | 20 | 0 | 20 | 20 | 3.076 | 8.23 | 0 | 0 | 8.23 | 0 | 0
2001-08-21 | 7:00 | 20 | 0 | 415 | 0.34411 | 0 | 20 | 0 | 20 | 20 | 3.076 | 8.23 | 0 | 0 | 8.23 | 0 | 0
2001-08-21 | 7:10 | 20 | 0 | 487 | 0.34411 | 0 | 20 | 0 | 20 | 20 | 3.076 | 8.23 | 0 | 0 | 8.23 | 0 | 0
2001-08-21 | 7:20 | 20 | 0 | 543 | 0.34411 | 0 | 20 | 0 | 20 | 20 | 3.076 | 8.23 | 0 | 0 | 8.23 | 0 | 0
2001-08-21 | 7:30 | 20 | 0 | 592 | 0.34411 | 0 | 20 | 0 | 20 | 20 | 3.076 | 8.23 | 0 | 0 | 8.23 | 0 | 0
2001-08-21 | 7:40 | 20 | 0 | 633 | 0.34411 | 0 | 20 | 0 | 20 | 20 | 3.076 | 8.23 | 0 | 0 | 8.23 | 0 | 0
2001-08-21 | 7:50 | 20 | 0 | 666 | 0.34411 | 0 | 20 | 0 | 20 | 20 | 3.076 | 8.23 | 0 | 0 | 8.23 | 0 | 0
2001-08-21 | 8:00 | 20 | 0 | 696 | 0.34411 | 0 | 20 | 0 | 20 | 20 | 3.076 | 8.23 | 0 | 0 | 8.23 | 0 | 0
2001-08-21 | 8:10 | 20 | 0 | 722 | 0.34411 | 0 | 20 | 0 | 20 | 20 | 3.076 | 8.23 | 0 | 0 | 8.23 | 0 | 0
2001-08-21 | 8:20 | 20 | 0 | 744 | 0.34411 | 0 | 20 | 0 | 20 | 20 | 3.076 | 8.23 | 0 | 0 | 8.23 | 0 | 0
2001-08-21 | 8:30 | 20 | 0 | 763 | 0.34411 | 0 | 20 | 0 | 20 | 20 | 3.076 | 8.23 | 0 | 0 | 8.23 | 0 | 0
2001-08-21 | 8:40 | 20 | 0 | 780 | 0.34411 | 0 | 20 | 0 | 20 | 20 | 3.076 | 8.23 | 0 | 0 | 8.23 | 0 | 0
2001-08-21 | 8:50 | 20 | 0 | 796 | 0.34411 | 0 | 20 | 0 | 20 | 20 | 3.076 | 8.23 | 0 | 0 | 8.23 | 0 | 0
2001-08-21 | 9:00 | 20 | 0 | 809 | 0.34411 | 0 | 20 | 0 | 20 | 20 | 3.076 | 8.23 | 0 | 0 | 8.23 | 0 | 0
2001-08-21 | 9:10 | 20 | 0 | 821 | 0.34411 | 0 | 20 | 0 | 20 | 20 | 3.076 | 8.23 | 0 | 0 | 8.23 | 0 | 0
2001-08-21 | 9:20 | 20 | 0 | 832 | 0.34411 | 0 | 20 | 0 | 20 | 20 | 3.076 | 8.23 | 0 | 0 | 8.23 | 0 | 0
2001-08-21 | 9:30 | 20 | 0 | 841 | 0.34411 | 0 | 20 | 0 | 20 | 20 | 3.076 | 8.23 | 0 | 0 | 8.23 | 0 | 0
2001-08-21 | 9:40 | 20 | 0 | 850 | 0.34411 | 0 | 20 | 0 | 20 | 20 | 3.076 | 8.23 | 0 | 0 | 8.23 | 0 | 0
2001-08-21 | 9:50 | 20 | 0 | 858 | 0.34411 | 0 | 20 | 0 | 20 | 20 | 3.076 | 8.23 | 0 | 0 | 8.23 | 0 | 0
2001-08-21 | 10:00 | 20 | 0 | 864 | 0.34411 | 0 | 20 | 0 | 20 | 20 | 3.076 | 8.23 | 0 | 0 | 8.23 | 0 | 0
2001-08-21 | 10:10 | 20 | 0 | 871 | 0.34411 | 0 | 20 | 0 | 20 | 20 | 3.076 | 8.23 | 0 | 0 | 8.23 | 0 | 0
2001-08-21 | 10:20 | 20 | 0 | 876 | 0.34411 | 0 | 20 | 0 | 20 | 20 | 3.076 | 8.23 | 0 | 0 | 8.23 | 0 | 0
2001-08-21 | 10:30 | 20 | 0 | 882 | 0.34411 | 0 | 20 | 0 | 20 | 20 | 3.076 | 8.23 | 0 | 0 | 8.23 | 0 | 0
2001-08-21 | 10:40 | 20 | 0 | 886 | 0.34411 | 0 | 20 | 0 | 20 | 20 | 3.076 | 8.23 | 0 | 0 | 8.23 | 0 | 0
2001-08-21 | 10:50 | 20 | 0 | 890 | 0.34411 | 0 | 20 | 0 | 20 | 20 | 3.076 | 8.23 | 0 | 0 | 8.23 | 0 | 0
2001-08-21 | 11:00 | 20 | 0 | 894 | 0.34411 | 0 | 20 | 0 | 20 | 20 | 3.076 | 8.23 | 0 | 0 | 8.23 | 0 | 0
2001-08-21 | 11:10 | 20 | 0 | 897 | 0.34411 | 0 | 20 | 0 | 20 | 20 | 3.076 | 8.23 | 0 | 0 | 8.23 | 0 | 0
2001-08-21 | 11:20 | 20 | 0 | 900 | 0.34411 | 0 | 20 | 0 | 20 | 20 | 3.076 | 8.23 | 0 | 0 | 8.23 | 0 | 0
2001-08-21 | 11:30 | 20 | 0 | 902 | 0.34411 | 0 | 20 | 0 | 20 | 20 | 3.076 | 8.23 | 0 | 0 | 8.23 | 0 | 0
2001-08-21 | 11:40 | 20 | 0 | 904 | 0.34411 | 0 | 20 | 0 | 20 | 20 | 3.076 | 8.23 | 0 | 0 | 8.23 | 0 | 0
2001-08-21 | 11:50 | 20 | 0 | 906 | 0.34411 | 0 | 20 | 0 | 20 | 20 | 3.076 | 8.23 | 0 | 0 | 8.23 | 0 | 0
2001-08-21 | 12:00 | 20 | 0 | 907 | 0.34411 | 0 | 20 | 0 | 20 | 20 | 3.076 | 8.23 | 0 | 0 | 8.23 | 0 | 0
2001-08-21 | 12:10 | 20 | 0 | 908 | 0.34411 | 0 | 20 | 0 | 20 | 20 | 3.076 | 8.23 | 0 | 0 | 8.23 | 0 | 0
2001-08-21 | 12:20 | 20 | 0 | 909 | 0.34411 | 0 | 20 | 0 | 20 | 20 | 3.076 | 8.23 | 0 | 0 | 8.23 | 0 | 0
2001-08-21 | 12:30 | 20 | 0 | 910 | 0.34411 | 0 | 20 | 0 | 20 | 20 | 3.076 | 8.23 | 0 | 0 | 8.23 | 0 | 0
2001-08-21 | 12:40 | 20 | 0 | 910 | 0.34411 | 0 | 20 | 0 | 20 | 20 | 3.076 | 8.23 | 0 | 0 | 8.23 | 0 | 0
2001-08-21 | 12:50 | 20 | 0 | 910 | 0 | 19516.3342 | 20 | 30.2715 | 20.0849 | 20.0843 | 3.076 | 8.23 | 34.8655 | 9 | 8.23 | 0 | 32.5272
2001-08-21 | 13:00 | 20 | 0 | 909 | 0 | 85660.9853 | 20 | 133.6268 | 20.333 | 20.3304 | 3.076 | 8.23 | 73.4946 | 9 | 8.23 | 0 | 142.7683
2001-08-21 | 13:10 | 20 | 0 | 908 | 0 | 193012.3826 | 20 | 303.7887 | 20.6493 | 20.6444 | 3.076 | 8.23 | 111.8988 | 9 | 8.23 | 0 | 321.6873
2001-08-21 | 13:20 | 20 | 0 | 907 | 0 | 333917.8376 | 20 | 529.9967 | 20.9622 | 20.9548 | 3.076 | 8.23 | 150.0055 | 9 | 8.23 | 0 | 556.5297
2001-08-21 | 13:30 | 20 | 0 | 906 | 0 | 500408.6857 | 20 | 799.6493 | 21.2441 | 21.2346 | 3.076 | 8.23 | 187.7427 | 9 | 8.23 | 0 | 834.0145
2001-08-21 | 13:40 | 20 | 0 | 904 | 0 | 684250.4758 | 20 | 1098.8102 | 21.506 | 21.4945 | 3.076 | 8.23 | 224.7905 | 9 | 8.23 | 0 | 1140.4175
2001-08-21 | 13:50 | 20 | 0 | 902 | 0 | 878697.1233 | 20 | 1416.3361 | 21.7428 | 21.7296 | 3.076 | 8.23 | 261.2457 | 9 | 8.23 | 0 | 1464.4952
2001-08-21 | 14:00 | 20 | 0 | 900 | 0 | 1077914.9625 | 20 | 1742.3273 | 21.9611 | 21.9461 | 3.076 | 8.23 | 297.0408 | 9 | 8.23 | 0 | 1796.5249
2001-08-21 | 14:10 | 20 | 0 | 897 | 0 | 1275932.3855 | 20 | 2066.7037 | 22.1652 | 22.1487 | 3.076 | 8.23 | 331.7402 | 9 | 8.23 | 0 | 2126.554
2001-08-21 | 14:20 | 20 | 0 | 894 | 0 | 1470400.4603 | 20 | 2385.3715 | 22.3619 | 22.3439 | 3.076 | 8.23 | 365.5715 | 9 | 8.23 | 0 | 2450.6674
2001-08-21 | 14:30 | 20 | 0 | 891 | 0 | 1659092.3918 | 20 | 2694.5583 | 22.5532 | 22.5338 | 3.076 | 8.23 | 398.4747 | 9 | 8.23 | 0 | 2765.154
2001-08-21 | 14:40 | 20 | 0 | 887 | 0 | 1838584.5114 | 20 | 2988.648 | 22.736 | 22.7151 | 3.076 | 8.23 | 429.9075 | 9 | 8.23 | 0 | 3064.3075
2001-08-21 | 14:50 | 20 | 0 | 882 | 0 | 2007551.2617 | 20 | 3265.5097 | 22.9074 | 22.8852 | 3.076 | 8.23 | 459.7048 | 9 | 8.23 | 0 | 3345.9188
2001-08-21 | 15:00 | 20 | 0 | 877 | 0 | 2167606.6616 | 20 | 3527.835 | 23.0674 | 23.044 | 3.076 | 8.23 | 488.2666 | 9 | 8.23 | 0 | 3612.6778
2001-08-21 | 15:10 | 20 | 0 | 872 | 0 | 2318587.403 | 20 | 3775.6841 | 23.204 | 23.1796 | 3.076 | 8.23 | 515.5489 | 9 | 8.23 | 0 | 3864.3123
2001-08-21 | 15:20 | 20 | 0 | 865 | 0 | 2455249.1512 | 20 | 4000.011 | 23.3281 | 23.3027 | 3.076 | 8.23 | 540.2615 | 9 | 8.23 | 0 | 4092.0819
2001-08-21 | 15:30 | 20 | 0 | 858 | 0 | 2582516.9534 | 20 | 4209.1241 | 23.4363 | 23.4101 | 3.076 | 8.23 | 563.4871 | 9 | 8.23 | 0 | 4304.1949
2001-08-21 | 15:40 | 20 | 0 | 851 | 0 | 2700478.5519 | 20 | 4403.1938 | 23.5289 | 23.502 | 3.076 | 8.23 | 585.1984 | 9 | 8.23 | 0 | 4500.7976
2001-08-21 | 15:50 | 20 | 0 | 843 | 0 | 2805942.939 | 20 | 4576.8575 | 23.6037 | 23.5762 | 3.076 | 8.23 | 604.6549 | 9 | 8.23 | 0 | 4676.5716
2001-08-21 | 16:00 | 20 | 0 | 833 | 0 | 2894837.8639 | 20 | 4723.7165 | 23.6503 | 23.6225 | 3.076 | 8.23 | 621.0067 | 9 | 8.23 | 0 | 4824.7298
2001-08-21 | 16:10 | 20 | 0 | 822 | 0 | 2970261.1958 | 20 | 4848.3245 | 23.6897 | 23.6616 | 3.076 | 8.23 | 634.8533 | 9 | 8.23 | 0 | 4950.4353
2001-08-21 | 16:20 | 20 | 0 | 811 | 0 | 3035571.1141 | 20 | 4956.2983 | 23.7212 | 23.6928 | 3.076 | 8.23 | 646.9176 | 9 | 8.23 | 0 | 5059.2852
2001-08-21 | 16:30 | 20 | 0 | 797 | 0 | 3079339.0306 | 20 | 5028.9777 | 23.7305 | 23.702 | 3.076 | 8.23 | 654.7448 | 9 | 8.23 | 0 | 5132.2317
2001-08-21 | 16:40 | 20 | 0 | 783 | 0 | 3112782.3508 | 20 | 5084.5598 | 23.736 | 23.7075 | 3.076 | 8.23 | 660.6803 | 9 | 8.23 | 0 | 5187.9706
2001-08-21 | 16:50 | 20 | 0 | 765 | 0 | 3120097.3534 | 20 | 5096.9937 | 23.7268 | 23.6983 | 3.076 | 8.23 | 661.2994 | 9 | 8.23 | 0 | 5200.1623
2001-08-21 | 17:00 | 20 | 0 | 746 | 0 | 3112676.2049 | 20 | 5085.5521 | 23.693 | 23.6649 | 3.076 | 8.23 | 659.0619 | 9 | 8.23 | 0 | 5187.7937
2001-08-21 | 17:10 | 20 | 0 | 725 | 0 | 3086794.1963 | 20 | 5043.7464 | 23.6446 | 23.6168 | 3.076 | 8.23 | 653.0775 | 9 | 8.23 | 0 | 5144.657
2001-08-21 | 17:20 | 20 | 0 | 700 | 0 | 3033687.127 | 20 | 4957.5906 | 23.5591 | 23.5319 | 3.076 | 8.23 | 641.4922 | 9 | 8.23 | 0 | 5056.1452
2001-08-21 | 17:30 | 20 | 0 | 670 | 0 | 2949005.5338 | 20 | 4819.5436 | 23.447 | 23.4207 | 3.076 | 8.23 | 623.2969 | 9 | 8.23 | 0 | 4915.0092
2001-08-21 | 17:40 | 20 | 0 | 636 | 0 | 2836703.3237 | 20 | 4636.5491 | 23.2956 | 23.2705 | 3.076 | 8.23 | 599.3661 | 9 | 8.23 | 0 | 4727.8389
2001-08-21 | 17:50 | 20 | 0 | 598 | 0 | 2697236.8587 | 20 | 4408.8837 | 23.1226 | 23.0987 | 3.076 | 8.23 | 569.7213 | 9 | 8.23 | 0 | 4495.3948
2001-08-21 | 18:00 | 20 | 0 | 550 | 0 | 2503584.3096 | 20 | 4092.4834 | 22.8921 | 22.8701 | 3.076 | 8.23 | 528.6651 | 9 | 8.23 | 0 | 4172.6405
2001-08-21 | 18:10 | 20 | 0 | 493 | 0 | 2260259.3413 | 20 | 3694.7923 | 22.6077 | 22.5878 | 3.076 | 8.23 | 477.1637 | 9 | 8.23 | 0 | 3767.0989
2001-08-21 | 18:20 | 20 | 0 | 426 | 0 | 1963070.8987 | 20 | 3209.2383 | 22.2542 | 22.237 | 3.076 | 8.23 | 414.3718 | 9 | 8.23 | 0 | 3271.7848
2001-08-21 | 18:30 | 20 | 0 | 341 | 0 | 1576427.7966 | 20 | 2577.0938 | 21.8123 | 21.7985 | 3.076 | 8.23 | 332.7062 | 9 | 8.23 | 0 | 2627.3797
2001-08-21 | 18:40 | 20 | 0 | 243 | 0 | 1124815.2611 | 20 | 1838.6593 | 21.2986 | 21.2887 | 3.076 | 8.23 | 237.3613 | 9 | 8.23 | 0 | 1874.6921
2001-08-21 | 18:50 | 20 | 0 | 131 | 0 | 606102.496 | 20 | 990.4245 | 20.7099 | 20.7045 | 3.076 | 8.23 | 127.8629 | 9 | 8.23 | 0 | 1010.1708
2001-08-21 | 19:00 | 20 | 0 | 34 | 0 | 157103.924 | 20 | 256.3421 | 20.1957 | 20.1942 | 3.076 | 8.23 | 33.0974 | 9 | 8.23 | 0 | 261.8399
2001-08-21 | 19:10 | 20 | 0 | 0 | 0 | 274.5438 | 20 | 0 | 20.0122 | 20.0121 | 3.076 | 8.23 | 0 | 9 | 8.23 | 0 | 0.45757
2001-08-21 | 19:20 | 20 | 0 | 0 | 0 | 145.6401 | 20 | 0 | 20.0061 | 20.006 | 3.076 | 8.23 | 0 | 0 | 8.23 | 0 | 0.24273
2001-08-21 | 19:30 | 20 | 0 | 0 | 0 | 77.9355 | 20 | 0 | 20.003 | 20.003 | 3.076 | 8.23 | 0 | 0 | 8.23 | 0 | 0.12989
2001-08-21 | 19:40 | 20 | 0 | 0 | 0 | 42.0693 | 20 | 0 | 20.0015 | 20.0015 | 3.076 | 8.23 | 0 | 0 | 8.23 | 0 | 0.070115
2001-08-21 | 19:50 | 20 | 0 | 0 | 0 | 22.8893 | 20 | 0 | 20.0007 | 20.0007 | 3.076 | 8.23 | 0 | 0 | 8.23 | 0 | 0.038149
2001-08-21 | 20:00 | 20 | 0 | 0 | 0 | 12.5274 | 20 | 0 | 20.0004 | 20.0004 | 3.076 | 8.23 | 0 | 0 | 8.23 | 0 | 0.020879
2001-08-21 | 20:10 | 20 | 0 | 0 | 0 | 6.8685 | 20 | 0 | 20.0002 | 20.0002 | 3.076 | 8.23 | 0 | 0 | 8.23 | 0 | 0.011448
2001-08-21 | 20:20 | 20 | 0 | 0 | 0 | 3.7432 | 20 | 0 | 20.0001 | 20.0001 | 3.076 | 8.23 | 0 | 0 | 8.23 | 0 | 0.0062387
2001-08-21 | 20:30 | 20 | 0 | 0 | 0 | 1.9973 | 20 | 0 | 20 | 20 | 3.076 | 8.23 | 0 | 0 | 8.23 | 0 | 0.0033289
2001-08-21 | 20:40 | 20 | 0 | 0 | 0 | 1.011 | 20 | 0 | 20 | 20 | 3.076 | 8.23 | 0 | 0 | 8.23 | 0 | 0.001685
2001-08-21 | 20:50 | 20 | 0 | 0 | 0 | 0.44757 | 20 | 0 | 20 | 20 | 3.076 | 8.23 | 0 | 0 | 8.23 | 0 | 0.00074596
2001-08-21 | 21:00 | 20 | 0 | 0 | 0 | 0.1224 | 20 | 0 | 20 | 20 | 3.076 | 8.23 | 0 | 0 | 8.23 | 0 | 0.000204
2001-08-21 | 21:10 | 20 | 0 | 0 | 0.067102 | 0 | 20 | 0 | 20 | 20 | 3.076 | 8.23 | 0 | 0 | 8.23 | 0 | 0
2001-08-21 | 21:20 | 20 | 0 | 0 | 0.17852 | 0 | 20 | 0 | 20 | 20 | 3.076 | 8.23 | 0 | 0 | 8.23 | 0 | 0
2001-08-21 | 21:30 | 20 | 0 | 0 | 0.24454 | 0 | 20 | 0 | 20 | 20 | 3.076 | 8.23 | 0 | 0 | 8.23 | 0 | 0
2001-08-21 | 21:40 | 20 | 0 | 0 | 0.28394 | 0 | 20 | 0 | 20 | 20 | 3.076 | 8.23 | 0 | 0 | 8.23 | 0 | 0
2001-08-21 | 21:50 | 20 | 0 | 0 | 0.3076 | 0 | 20 | 0 | 20 | 20 | 3.076 | 8.23 | 0 | 0 | 8.23 | 0 | 0
2001-08-21 | 22:00 | 20 | 0 | 0 | 0.32187 | 0 | 20 | 0 | 20 | 20 | 3.076 | 8.23 | 0 | 0 | 8.23 | 0 | 0
2001-08-21 | 22:10 | 20 | 0 | 0 | 0.33053 | 0 | 20 | 0 | 20 | 20 | 3.076 | 8.23 | 0 | 0 | 8.23 | 0 | 0
2001-08-21 | 22:20 | 20 | 0 | 0 | 0.33579 | 0 | 20 | 0 | 20 | 20 | 3.076 | 8.23 | 0 | 0 | 8.23 | 0 | 0
2001-08-21 | 22:30 | 20 | 0 | 0 | 0.33901 | 0 | 20 | 0 | 20 | 20 | 3.076 | 8.23 | 0 | 0 | 8.23 | 0 | 0
2001-08-21 | 22:40 | 20 | 0 | 0 | 0.34097 | 0 | 20 | 0 | 20 | 20 | 3.076 | 8.23 | 0 | 0 | 8.23 | 0 | 0
2001-08-21 | 22:50 | 20 | 0 | 0 | 0.34218 | 0 | 20 | 0 | 20 | 20 | 3.076 | 8.23 | 0 | 0 | 8.23 | 0 | 0
2001-08-21 | 23:00 | 20 | 0 | 0 | 0.34292 | 0 | 20 | 0 | 20 | 20 | 3.076 | 8.23 | 0 | 0 | 8.23 | 0 | 0
2001-08-21 | 23:10 | 20 | 0 | 0 | 0.34338 | 0 | 20 | 0 | 20 | 20 | 3.076 | 8.23 | 0 | 0 | 8.23 | 0 | 0
2001-08-21 | 23:20 | 20 | 0 | 0 | 0.34366 | 0 | 20 | 0 | 20 | 20 | 3.076 | 8.23 | 0 | 0 | 8.23 | 0 | 0
2001-08-21 | 23:30 | 20 | 0 | 0 | 0.34383 | 0 | 20 | 0 | 20 | 20 | 3.076 | 8.23 | 0 | 0 | 8.23 | 0 | 0
2001-08-21 | 23:40 | 20 | 0 | 0 | 0.34394 | 0 | 20 | 0 | 20 | 20 | 3.076 | 8.23 | 0 | 0 | 8.23 | 0 | 0
2001-08-21 | 23:50 | 20 | 0 | 0 | 0.344 | 0 | 20 | 0 | 20 | 20 | 3.076 | 8.23 | 0 | 0 | 8.23 | 0 | 0
2001-08-21 | 24:00 | 20 | 0 | 0 | 0.34404 | 0 | 20 | 0 | 20 | 20 | 3.076 | 8.23 | 0 | 0 | 8.23 | 0 | 0

## EPlus-Shade-West-Horiz
EnergyPlus Analytical Test SolRadShade-West-Horiz
9 m2 West Facing Window
0.6 m Overhang
Date | Time | Environment:Outdoor Dry Bulb [C](TimeStep) | Environment:Diffuse Solar [W/m2](TimeStep) | Environment:Direct Solar [W/m2](TimeStep) | ZONE ONE:Zone/Sys Sensible Heating Energy[J](TimeStep) | ZONE ONE:Zone/Sys Sensible Cooling Energy[J](TimeStep) | ZONE ONE:Mean Air Temperature[C](TimeStep) | ZONE ONE:Zone Transmitted Solar[W](TimeStep) with Overhang | ZONE SUBSURFACE 1:Surface Inside Temperature[C](TimeStep) | ZONE SUBSURFACE 1:Surface Outside Temperature[C](TimeStep) | ZONE SUBSURFACE 1:Surface Int Convection Coeff[W/m2-K](TimeStep) | ZONE SUBSURFACE 1:Surface Ext Convection Coeff[W/m2-K](TimeStep) | ZONE SUBSURFACE 1:Surface Ext Solar Incident[W/m2](TimeStep) | ZONE SUBSURFACE 1:Surface Ext Sunlit Area [m2](TimeStep) with Overhang | ZONE SUBSURFACE 1:Surface Ext Sunlit Area [m2](TimeStep) | ZONE SURFACE SOUTH:Surface Ext Convection Coeff[W/m2-K](TimeStep) | ZONE SUBSURFACE 1:Window Heat Gain[W](TimeStep)-Overhang | EnergyPlus - Overhang
2001-08-21 | 0:10 | 20 | 0 | 0 | 0.28322 | 0 | 20 | 0 | 20 | 20 | 3.076 | 8.23 | 0 | 0 | 8.23 | 20 | 20 | 0
2001-08-21 | 0:20 | 20 | 0 | 0 | 0.28324 | 0 | 20 | 0 | 20 | 20 | 3.076 | 8.23 | 0 | 0 | 8.23 | 20 | 20 | 0
2001-08-21 | 0:30 | 20 | 0 | 0 | 0.28325 | 0 | 20 | 0 | 20 | 20 | 3.076 | 8.23 | 0 | 0 | 8.23 | 20 | 20 | 0
2001-08-21 | 0:40 | 20 | 0 | 0 | 0.28325 | 0 | 20 | 0 | 20 | 20 | 3.076 | 8.23 | 0 | 0 | 8.23 | 20 | 20 | 0
2001-08-21 | 0:50 | 20 | 0 | 0 | 0.28326 | 0 | 20 | 0 | 20 | 20 | 3.076 | 8.23 | 0 | 0 | 8.23 | 20 | 20 | 0
2001-08-21 | 1:00 | 20 | 0 | 0 | 0.28326 | 0 | 20 | 0 | 20 | 20 | 3.076 | 8.23 | 0 | 0 | 8.23 | 20 | 20 | 0
2001-08-21 | 1:10 | 20 | 0 | 0 | 0.28326 | 0 | 20 | 0 | 20 | 20 | 3.076 | 8.23 | 0 | 0 | 8.23 | 20 | 20 | 0
2001-08-21 | 1:20 | 20 | 0 | 0 | 0.28326 | 0 | 20 | 0 | 20 | 20 | 3.076 | 8.23 | 0 | 0 | 8.23 | 20 | 20 | 0
2001-08-21 | 1:30 | 20 | 0 | 0 | 0.28326 | 0 | 20 | 0 | 20 | 20 | 3.076 | 8.23 | 0 | 0 | 8.23 | 20 | 20 | 0
2001-08-21 | 1:40 | 20 | 0 | 0 | 0.28326 | 0 | 20 | 0 | 20 | 20 | 3.076 | 8.23 | 0 | 0 | 8.23 | 20 | 20 | 0
2001-08-21 | 1:50 | 20 | 0 | 0 | 0.28326 | 0 | 20 | 0 | 20 | 20 | 3.076 | 8.23 | 0 | 0 | 8.23 | 20 | 20 | 0
2001-08-21 | 2:00 | 20 | 0 | 0 | 0.28326 | 0 | 20 | 0 | 20 | 20 | 3.076 | 8.23 | 0 | 0 | 8.23 | 20 | 20 | 0
2001-08-21 | 2:10 | 20 | 0 | 0 | 0.28326 | 0 | 20 | 0 | 20 | 20 | 3.076 | 8.23 | 0 | 0 | 8.23 | 20 | 20 | 0
2001-08-21 | 2:20 | 20 | 0 | 0 | 0.28326 | 0 | 20 | 0 | 20 | 20 | 3.076 | 8.23 | 0 | 0 | 8.23 | 20 | 20 | 0
2001-08-21 | 2:30 | 20 | 0 | 0 | 0.28326 | 0 | 20 | 0 | 20 | 20 | 3.076 | 8.23 | 0 | 0 | 8.23 | 20 | 20 | 0
2001-08-21 | 2:40 | 20 | 0 | 0 | 0.28326 | 0 | 20 | 0 | 20 | 20 | 3.076 | 8.23 | 0 | 0 | 8.23 | 20 | 20 | 0
2001-08-21 | 2:50 | 20 | 0 | 0 | 0.28326 | 0 | 20 | 0 | 20 | 20 | 3.076 | 8.23 | 0 | 0 | 8.23 | 20 | 20 | 0
2001-08-21 | 3:00 | 20 | 0 | 0 | 0.28326 | 0 | 20 | 0 | 20 | 20 | 3.076 | 8.23 | 0 | 0 | 8.23 | 20 | 20 | 0
2001-08-21 | 3:10 | 20 | 0 | 0 | 0.28326 | 0 | 20 | 0 | 20 | 20 | 3.076 | 8.23 | 0 | 0 | 8.23 | 20 | 20 | 0
2001-08-21 | 3:20 | 20 | 0 | 0 | 0.28326 | 0 | 20 | 0 | 20 | 20 | 3.076 | 8.23 | 0 | 0 | 8.23 | 20 | 20 | 0
2001-08-21 | 3:30 | 20 | 0 | 0 | 0.28326 | 0 | 20 | 0 | 20 | 20 | 3.076 | 8.23 | 0 | 0 | 8.23 | 20 | 20 | 0
2001-08-21 | 3:40 | 20 | 0 | 0 | 0.28326 | 0 | 20 | 0 | 20 | 20 | 3.076 | 8.23 | 0 | 0 | 8.23 | 20 | 20 | 0
2001-08-21 | 3:50 | 20 | 0 | 0 | 0.28326 | 0 | 20 | 0 | 20 | 20 | 3.076 | 8.23 | 0 | 0 | 8.23 | 20 | 20 | 0
2001-08-21 | 4:00 | 20 | 0 | 0 | 0.28326 | 0 | 20 | 0 | 20 | 20 | 3.076 | 8.23 | 0 | 0 | 8.23 | 20 | 20 | 0
2001-08-21 | 4:10 | 20 | 0 | 0 | 0.28326 | 0 | 20 | 0 | 20 | 20 | 3.076 | 8.23 | 0 | 0 | 8.23 | 20 | 20 | 0
2001-08-21 | 4:20 | 20 | 0 | 0 | 0.28326 | 0 | 20 | 0 | 20 | 20 | 3.076 | 8.23 | 0 | 0 | 8.23 | 20 | 20 | 0
2001-08-21 | 4:30 | 20 | 0 | 0 | 0.28326 | 0 | 20 | 0 | 20 | 20 | 3.076 | 8.23 | 0 | 0 | 8.23 | 20 | 20 | 0
2001-08-21 | 4:40 | 20 | 0 | 0 | 0.28326 | 0 | 20 | 0 | 20 | 20 | 3.076 | 8.23 | 0 | 0 | 8.23 | 20 | 20 | 0
2001-08-21 | 4:50 | 20 | 0 | 0 | 0.28326 | 0 | 20 | 0 | 20 | 20 | 3.076 | 8.23 | 0 | 0 | 8.23 | 20 | 20 | 0
2001-08-21 | 5:00 | 20 | 0 | 0 | 0.28326 | 0 | 20 | 0 | 20 | 20 | 3.076 | 8.23 | 0 | 0 | 8.23 | 20 | 20 | 0
2001-08-21 | 5:10 | 20 | 0 | 0 | 0.28326 | 0 | 20 | 0 | 20 | 20 | 3.076 | 8.23 | 0 | 0 | 8.23 | 20 | 20 | 0
2001-08-21 | 5:20 | 20 | 0 | 0 | 0.28326 | 0 | 20 | 0 | 20 | 20 | 3.076 | 8.23 | 0 | 0 | 8.23 | 20 | 20 | 0
2001-08-21 | 5:30 | 20 | 0 | 0 | 0.28326 | 0 | 20 | 0 | 20 | 20 | 3.076 | 8.23 | 0 | 0 | 8.23 | 20 | 20 | 0
2001-08-21 | 5:40 | 20 | 0 | 0 | 0.28326 | 0 | 20 | 0 | 20 | 20 | 3.076 | 8.23 | 0 | 0 | 8.23 | 20 | 20 | 0
2001-08-21 | 5:50 | 20 | 0 | 0 | 0.28326 | 0 | 20 | 0 | 20 | 20 | 3.076 | 8.23 | 0 | 0 | 8.23 | 20 | 20 | 0
2001-08-21 | 6:00 | 20 | 0 | 0 | 0.28326 | 0 | 20 | 0 | 20 | 20 | 3.076 | 8.23 | 0 | 0 | 8.23 | 20 | 20 | 0
2001-08-21 | 6:10 | 20 | 0 | 0 | 0.28326 | 0 | 20 | 0 | 20 | 20 | 3.076 | 8.23 | 0 | 0 | 8.23 | 20 | 20 | 0
2001-08-21 | 6:20 | 20 | 0 | 23 | 0.28326 | 0 | 20 | 0 | 20 | 20 | 3.076 | 8.23 | 0 | 0 | 8.23 | 20 | 20 | 0
2001-08-21 | 6:30 | 20 | 0 | 120 | 0.28326 | 0 | 20 | 0 | 20 | 20 | 3.076 | 8.23 | 0 | 0 | 8.23 | 20 | 20 | 0
2001-08-21 | 6:40 | 20 | 0 | 233 | 0.28326 | 0 | 20 | 0 | 20 | 20 | 3.076 | 8.23 | 0 | 0 | 8.23 | 20 | 20 | 0
2001-08-21 | 6:50 | 20 | 0 | 332 | 0.28326 | 0 | 20 | 0 | 20 | 20 | 3.076 | 8.23 | 0 | 0 | 8.23 | 20 | 20 | 0
2001-08-21 | 7:00 | 20 | 0 | 415 | 0.28326 | 0 | 20 | 0 | 20 | 20 | 3.076 | 8.23 | 0 | 0 | 8.23 | 20 | 20 | 0
2001-08-21 | 7:10 | 20 | 0 | 487 | 0.28326 | 0 | 20 | 0 | 20 | 20 | 3.076 | 8.23 | 0 | 0 | 8.23 | 20 | 20 | 0
2001-08-21 | 7:20 | 20 | 0 | 543 | 0.28326 | 0 | 20 | 0 | 20 | 20 | 3.076 | 8.23 | 0 | 0 | 8.23 | 20 | 20 | 0
2001-08-21 | 7:30 | 20 | 0 | 592 | 0.28326 | 0 | 20 | 0 | 20 | 20 | 3.076 | 8.23 | 0 | 0 | 8.23 | 20 | 20 | 0
2001-08-21 | 7:40 | 20 | 0 | 633 | 0.28326 | 0 | 20 | 0 | 20 | 20 | 3.076 | 8.23 | 0 | 0 | 8.23 | 20 | 20 | 0
2001-08-21 | 7:50 | 20 | 0 | 666 | 0.28326 | 0 | 20 | 0 | 20 | 20 | 3.076 | 8.23 | 0 | 0 | 8.23 | 20 | 20 | 0
2001-08-21 | 8:00 | 20 | 0 | 696 | 0.28326 | 0 | 20 | 0 | 20 | 20 | 3.076 | 8.23 | 0 | 0 | 8.23 | 20 | 20 | 0
2001-08-21 | 8:10 | 20 | 0 | 722 | 0.28326 | 0 | 20 | 0 | 20 | 20 | 3.076 | 8.23 | 0 | 0 | 8.23 | 20 | 20 | 0
2001-08-21 | 8:20 | 20 | 0 | 744 | 0.28326 | 0 | 20 | 0 | 20 | 20 | 3.076 | 8.23 | 0 | 0 | 8.23 | 20 | 20 | 0
2001-08-21 | 8:30 | 20 | 0 | 763 | 0.28326 | 0 | 20 | 0 | 20 | 20 | 3.076 | 8.23 | 0 | 0 | 8.23 | 20 | 20 | 0
2001-08-21 | 8:40 | 20 | 0 | 780 | 0.28326 | 0 | 20 | 0 | 20 | 20 | 3.076 | 8.23 | 0 | 0 | 8.23 | 20 | 20 | 0
2001-08-21 | 8:50 | 20 | 0 | 796 | 0.28326 | 0 | 20 | 0 | 20 | 20 | 3.076 | 8.23 | 0 | 0 | 8.23 | 20 | 20 | 0
2001-08-21 | 9:00 | 20 | 0 | 809 | 0.28326 | 0 | 20 | 0 | 20 | 20 | 3.076 | 8.23 | 0 | 0 | 8.23 | 20 | 20 | 0
2001-08-21 | 9:10 | 20 | 0 | 821 | 0.28326 | 0 | 20 | 0 | 20 | 20 | 3.076 | 8.23 | 0 | 0 | 8.23 | 20 | 20 | 0
2001-08-21 | 9:20 | 20 | 0 | 832 | 0.28326 | 0 | 20 | 0 | 20 | 20 | 3.076 | 8.23 | 0 | 0 | 8.23 | 20 | 20 | 0
2001-08-21 | 9:30 | 20 | 0 | 841 | 0.28326 | 0 | 20 | 0 | 20 | 20 | 3.076 | 8.23 | 0 | 0 | 8.23 | 20 | 20 | 0
2001-08-21 | 9:40 | 20 | 0 | 850 | 0.28326 | 0 | 20 | 0 | 20 | 20 | 3.076 | 8.23 | 0 | 0 | 8.23 | 20 | 20 | 0
2001-08-21 | 9:50 | 20 | 0 | 858 | 0.28326 | 0 | 20 | 0 | 20 | 20 | 3.076 | 8.23 | 0 | 0 | 8.23 | 20 | 20 | 0
2001-08-21 | 10:00 | 20 | 0 | 864 | 0.28326 | 0 | 20 | 0 | 20 | 20 | 3.076 | 8.23 | 0 | 0 | 8.23 | 20 | 20 | 0
2001-08-21 | 10:10 | 20 | 0 | 871 | 0.28326 | 0 | 20 | 0 | 20 | 20 | 3.076 | 8.23 | 0 | 0 | 8.23 | 20 | 20 | 0
2001-08-21 | 10:20 | 20 | 0 | 876 | 0.28326 | 0 | 20 | 0 | 20 | 20 | 3.076 | 8.23 | 0 | 0 | 8.23 | 20 | 20 | 0
2001-08-21 | 10:30 | 20 | 0 | 882 | 0.28326 | 0 | 20 | 0 | 20 | 20 | 3.076 | 8.23 | 0 | 0 | 8.23 | 20 | 20 | 0
2001-08-21 | 10:40 | 20 | 0 | 886 | 0.28326 | 0 | 20 | 0 | 20 | 20 | 3.076 | 8.23 | 0 | 0 | 8.23 | 20 | 20 | 0
2001-08-21 | 10:50 | 20 | 0 | 890 | 0.28326 | 0 | 20 | 0 | 20 | 20 | 3.076 | 8.23 | 0 | 0 | 8.23 | 20 | 20 | 0
2001-08-21 | 11:00 | 20 | 0 | 894 | 0.28326 | 0 | 20 | 0 | 20 | 20 | 3.076 | 8.23 | 0 | 0 | 8.23 | 20 | 20 | 0
2001-08-21 | 11:10 | 20 | 0 | 897 | 0.28326 | 0 | 20 | 0 | 20 | 20 | 3.076 | 8.23 | 0 | 0 | 8.23 | 20 | 20 | 0
2001-08-21 | 11:20 | 20 | 0 | 900 | 0.28326 | 0 | 20 | 0 | 20 | 20 | 3.076 | 8.23 | 0 | 0 | 8.23 | 20 | 20 | 0
2001-08-21 | 11:30 | 20 | 0 | 902 | 0.28326 | 0 | 20 | 0 | 20 | 20 | 3.076 | 8.23 | 0 | 0 | 8.23 | 20 | 20 | 0
2001-08-21 | 11:40 | 20 | 0 | 904 | 0.28326 | 0 | 20 | 0 | 20 | 20 | 3.076 | 8.23 | 0 | 0 | 8.23 | 20 | 20 | 0
2001-08-21 | 11:50 | 20 | 0 | 906 | 0.28326 | 0 | 20 | 0 | 20 | 20 | 3.076 | 8.23 | 0 | 0 | 8.23 | 20 | 20 | 0
2001-08-21 | 12:00 | 20 | 0 | 907 | 0.28326 | 0 | 20 | 0 | 20 | 20 | 3.076 | 8.23 | 0 | 0 | 8.23 | 20 | 20 | 0
2001-08-21 | 12:10 | 20 | 0 | 908 | 0.28326 | 0 | 20 | 0 | 20 | 20 | 3.076 | 8.23 | 0 | 0 | 8.23 | 20 | 20 | 0
2001-08-21 | 12:20 | 20 | 0 | 909 | 0.28326 | 0 | 20 | 0 | 20 | 20 | 3.076 | 8.23 | 0 | 0 | 8.23 | 20 | 20 | 0
2001-08-21 | 12:30 | 20 | 0 | 910 | 0.28326 | 0 | 20 | 0 | 20 | 20 | 3.076 | 8.23 | 0 | 0 | 8.23 | 20 | 20 | 0
2001-08-21 | 12:40 | 20 | 0 | 910 | 0.28326 | 0 | 20 | 0 | 20 | 20 | 3.076 | 8.23 | 0 | 0 | 8.23 | 20 | 20 | 0
2001-08-21 | 12:50 | 20 | 0 | 910 | 0.00081398 | 0 | 20 | 0 | 20 | 20 | 3.076 | 8.23 | 0 | 0 | 8.23 | 20.051 | 24.2162 | 0
2001-08-21 | 13:00 | 20 | 0 | 909 | 0 | 0.33486 | 20 | 0 | 20 | 20 | 3.076 | 8.23 | 0 | 0 | 8.23 | 20.1116 | 28.8876 | 0.0005581
2001-08-21 | 13:10 | 20 | 0 | 908 | 0 | 0.66419 | 20 | 0 | 20 | 20 | 3.076 | 8.23 | 0 | 0 | 8.23 | 20.1711 | 33.5317 | 0.001107
2001-08-21 | 13:20 | 20 | 0 | 907 | 0 | 0.99085 | 20 | 0 | 20 | 20 | 3.076 | 8.23 | 0 | 0 | 8.23 | 20.2301 | 38.1399 | 0.0016514
2001-08-21 | 13:30 | 20 | 0 | 906 | 0 | 59368.5802 | 20 | 95.3688 | 20.1318 | 20.1308 | 3.076 | 8.23 | 22.3908 | 1.0734 | 8.23 | 20.2905 | 42.7034 | 98.9476
2001-08-21 | 13:40 | 20 | 0 | 904 | 0 | 186331.0761 | 20 | 299.6345 | 20.3977 | 20.3947 | 3.076 | 8.23 | 61.2981 | 2.4542 | 8.23 | 20.3479 | 47.1835 | 310.5518
2001-08-21 | 13:50 | 20 | 0 | 902 | 0 | 335730.2235 | 20 | 541.4794 | 20.6552 | 20.6502 | 3.076 | 8.23 | 99.8768 | 3.4408 | 8.23 | 20.4043 | 51.5919 | 559.5504
2001-08-21 | 14:00 | 20 | 0 | 900 | 0 | 500792.0689 | 20 | 809.764 | 20.9017 | 20.8949 | 3.076 | 8.23 | 138.0527 | 4.1828 | 8.23 | 20.4597 | 55.9206 | 834.6534
2001-08-21 | 14:10 | 20 | 0 | 897 | 0 | 675072.5163 | 20 | 1093.7134 | 21.1373 | 21.1287 | 3.076 | 8.23 | 175.5591 | 4.7629 | 8.23 | 20.5134 | 60.1167 | 1125.1209
2001-08-21 | 14:20 | 20 | 0 | 894 | 0 | 854326.5352 | 20 | 1386.1712 | 21.365 | 21.3545 | 3.076 | 8.23 | 212.4385 | 5.23 | 8.23 | 20.5658 | 64.2079 | 1423.8776
2001-08-21 | 14:30 | 20 | 0 | 891 | 0 | 1035039.3595 | 20 | 1681.2337 | 21.5862 | 21.5742 | 3.076 | 8.23 | 248.623 | 5.6154 | 8.23 | 20.6167 | 68.1868 | 1725.0656
2001-08-21 | 14:40 | 20 | 0 | 887 | 0 | 1213298.687 | 20 | 1972.428 | 21.7995 | 21.7858 | 3.076 | 8.23 | 283.7275 | 5.9398 | 8.23 | 20.6654 | 71.9879 | 2022.1645
2001-08-21 | 14:50 | 20 | 0 | 882 | 0 | 1386721.1782 | 20 | 2255.8359 | 22.0028 | 21.9875 | 3.076 | 8.23 | 317.5671 | 6.2173 | 8.23 | 20.7115 | 75.5912 | 2311.202
2001-08-21 | 15:00 | 20 | 0 | 877 | 0 | 1555301.8393 | 20 | 2531.4568 | 22.1958 | 22.1791 | 3.076 | 8.23 | 350.3638 | 6.4581 | 8.23 | 20.7557 | 79.0451 | 2592.1697
2001-08-21 | 15:10 | 20 | 0 | 872 | 0 | 1718293.2443 | 20 | 2798.0965 | 22.3768 | 22.3587 | 3.076 | 8.23 | 382.0647 | 6.6697 | 8.23 | 20.798 | 82.3443 | 2863.8221
2001-08-21 | 15:20 | 20 | 0 | 865 | 0 | 1870859.0792 | 20 | 3047.8884 | 22.5386 | 22.5193 | 3.076 | 8.23 | 411.6631 | 6.8577 | 8.23 | 20.8362 | 85.3328 | 3118.0985
2001-08-21 | 15:30 | 20 | 0 | 858 | 0 | 2016052.7047 | 20 | 3286.0913 | 22.6753 | 22.6549 | 3.076 | 8.23 | 439.9181 | 7.0264 | 8.23 | 20.8722 | 88.1414 | 3360.0878
2001-08-21 | 15:40 | 20 | 0 | 851 | 0 | 2153923.7265 | 20 | 3512.2369 | 22.8067 | 22.7853 | 3.076 | 8.23 | 466.7874 | 7.1789 | 8.23 | 20.9058 | 90.7669 | 3589.8729
2001-08-21 | 15:50 | 20 | 0 | 843 | 0 | 2281408.5137 | 20 | 3721.5039 | 22.9224 | 22.9001 | 3.076 | 8.23 | 491.653 | 7.318 | 8.23 | 20.9359 | 93.1198 | 3802.3475
2001-08-21 | 16:00 | 20 | 0 | 833 | 0 | 2394891.808 | 20 | 3907.9936 | 23.019 | 22.996 | 3.076 | 8.23 | 513.7671 | 7.4458 | 8.23 | 20.9612 | 95.0971 | 3991.4863
2001-08-21 | 16:10 | 20 | 0 | 822 | 0 | 2496288.6545 | 20 | 4074.7259 | 23.1004 | 23.0768 | 3.076 | 8.23 | 533.5561 | 7.564 | 8.23 | 20.9826 | 96.7716 | 4160.4811
2001-08-21 | 16:20 | 20 | 0 | 811 | 0 | 2588249.6652 | 20 | 4225.9878 | 23.1717 | 23.1475 | 3.076 | 8.23 | 551.5943 | 7.6738 | 8.23 | 21.0013 | 98.2305 | 4313.7494
2001-08-21 | 16:30 | 20 | 0 | 797 | 0 | 2660658.4541 | 20 | 4345.4056 | 23.2165 | 23.192 | 3.076 | 8.23 | 565.7476 | 7.7767 | 8.23 | 21.0134 | 99.177 | 4434.4308
2001-08-21 | 16:40 | 20 | 0 | 783 | 0 | 2722977.3049 | 20 | 4448.0916 | 23.2589 | 23.2341 | 3.076 | 8.23 | 577.9786 | 7.8734 | 8.23 | 21.0226 | 99.8948 | 4538.2955
2001-08-21 | 16:50 | 20 | 0 | 765 | 0 | 2760837.1088 | 20 | 4510.7545 | 23.2745 | 23.2495 | 3.076 | 8.23 | 585.2389 | 7.9649 | 8.23 | 21.0236 | 99.9697 | 4601.3952
2001-08-21 | 17:00 | 20 | 0 | 746 | 0 | 2784380.8765 | 20 | 4549.7214 | 23.2842 | 23.2591 | 3.076 | 8.23 | 589.6209 | 8.0517 | 8.23 | 21.0201 | 99.6991 | 4640.6348
2001-08-21 | 17:10 | 20 | 0 | 725 | 0 | 2789787.0377 | 20 | 4558.7902 | 23.2819 | 23.2569 | 3.076 | 8.23 | 590.2841 | 8.1347 | 8.23 | 21.0108 | 98.9754 | 4649.6451
2001-08-21 | 17:20 | 20 | 0 | 700 | 0 | 2768789.1157 | 20 | 4524.7103 | 23.2483 | 23.2236 | 3.076 | 8.23 | 585.4793 | 8.2142 | 8.23 | 20.9929 | 97.5744 | 4614.6485
2001-08-21 | 17:30 | 20 | 0 | 670 | 0 | 2716515.0991 | 20 | 4439.6993 | 23.1715 | 23.1473 | 3.076 | 8.23 | 574.1728 | 8.2907 | 8.23 | 20.9648 | 95.3741 | 4527.5252
2001-08-21 | 17:40 | 20 | 0 | 636 | 0 | 2636533.6927 | 20 | 4309.2397 | 23.0684 | 23.045 | 3.076 | 8.23 | 557.0548 | 8.3647 | 8.23 | 20.9277 | 92.4802 | 4394.2228
2001-08-21 | 17:50 | 20 | 0 | 598 | 0 | 2528484.0917 | 20 | 4132.8288 | 22.9352 | 22.9129 | 3.076 | 8.23 | 534.0491 | 8.4365 | 8.23 | 20.8818 | 88.8953 | 4214.1402
2001-08-21 | 18:00 | 20 | 0 | 550 | 0 | 2366273.8132 | 20 | 3868.0652 | 22.7325 | 22.7117 | 3.076 | 8.23 | 499.6749 | 8.5065 | 8.23 | 20.8183 | 83.9305 | 3943.7897
2001-08-21 | 18:10 | 20 | 0 | 493 | 0 | 2153485.8193 | 20 | 3520.2995 | 22.4831 | 22.4642 | 3.076 | 8.23 | 454.6289 | 8.575 | 8.23 | 20.7386 | 77.7025 | 3589.143
2001-08-21 | 18:20 | 20 | 0 | 426 | 0 | 1885010.3136 | 20 | 3081.6496 | 22.1639 | 22.1474 | 3.076 | 8.23 | 397.8977 | 8.6422 | 8.23 | 20.6414 | 70.1092 | 3141.6839
2001-08-21 | 18:30 | 20 | 0 | 341 | 0 | 1525355.9522 | 20 | 2493.6218 | 21.7531 | 21.7397 | 3.076 | 8.23 | 321.9299 | 8.7085 | 8.23 | 20.515 | 60.2335 | 2542.2599
2001-08-21 | 18:40 | 20 | 0 | 243 | 0 | 1096598.9903 | 20 | 1792.5028 | 21.2656 | 21.2559 | 3.076 | 8.23 | 231.4027 | 8.7741 | 8.23 | 20.3674 | 48.7036 | 1827.665
2001-08-21 | 18:50 | 20 | 0 | 131 | 0 | 595269.5711 | 20 | 972.7323 | 20.6969 | 20.6916 | 3.076 | 8.23 | 125.5789 | 8.8392 | 8.23 | 20.1979 | 35.4622 | 992.116
2001-08-21 | 19:00 | 20 | 0 | 34 | 0 | 155428.0556 | 20 | 253.6129 | 20.1934 | 20.1919 | 3.076 | 8.23 | 32.745 | 8.9042 | 8.23 | 20.0512 | 24.0024 | 259.0468
2001-08-21 | 19:10 | 20 | 0 | 0 | 0 | 271.5015 | 20 | 0 | 20.0121 | 20.012 | 3.076 | 8.23 | 0 | 8.9692 | 8.23 | 20 | 20 | 0.4525
2001-08-21 | 19:20 | 20 | 0 | 0 | 0 | 144.0584 | 20 | 0 | 20.006 | 20.006 | 3.076 | 8.23 | 0 | 0 | 8.23 | 20 | 20 | 0.2401
2001-08-21 | 19:30 | 20 | 0 | 0 | 0 | 77.1187 | 20 | 0 | 20.003 | 20.003 | 3.076 | 8.23 | 0 | 0 | 8.23 | 20 | 20 | 0.12853
2001-08-21 | 19:40 | 20 | 0 | 0 | 0 | 41.6565 | 20 | 0 | 20.0015 | 20.0015 | 3.076 | 8.23 | 0 | 0 | 8.23 | 20 | 20 | 0.069427
2001-08-21 | 19:50 | 20 | 0 | 0 | 0 | 22.6918 | 20 | 0 | 20.0007 | 20.0007 | 3.076 | 8.23 | 0 | 0 | 8.23 | 20 | 20 | 0.03782
2001-08-21 | 20:00 | 20 | 0 | 0 | 0 | 12.4457 | 20 | 0 | 20.0004 | 20.0004 | 3.076 | 8.23 | 0 | 0 | 8.23 | 20 | 20 | 0.020743
2001-08-21 | 20:10 | 20 | 0 | 0 | 0 | 6.8498 | 20 | 0 | 20.0002 | 20.0002 | 3.076 | 8.23 | 0 | 0 | 8.23 | 20 | 20 | 0.011416
2001-08-21 | 20:20 | 20 | 0 | 0 | 0 | 3.7591 | 20 | 0 | 20.0001 | 20.0001 | 3.076 | 8.23 | 0 | 0 | 8.23 | 20 | 20 | 0.0062652
2001-08-21 | 20:30 | 20 | 0 | 0 | 0 | 2.0325 | 20 | 0 | 20 | 20 | 3.076 | 8.23 | 0 | 0 | 8.23 | 20 | 20 | 0.0033876
2001-08-21 | 20:40 | 20 | 0 | 0 | 0 | 1.057 | 20 | 0 | 20 | 20 | 3.076 | 8.23 | 0 | 0 | 8.23 | 20 | 20 | 0.0017617
2001-08-21 | 20:50 | 20 | 0 | 0 | 0 | 0.49982 | 20 | 0 | 20 | 20 | 3.076 | 8.23 | 0 | 0 | 8.23 | 20 | 20 | 0.00083303
2001-08-21 | 21:00 | 20 | 0 | 0 | 0 | 0.17819 | 20 | 0 | 20 | 20 | 3.076 | 8.23 | 0 | 0 | 8.23 | 20 | 20 | 0.00029699
2001-08-21 | 21:10 | 20 | 0 | 0 | 0.0092492 | 0 | 20 | 0 | 20 | 20 | 3.076 | 8.23 | 0 | 0 | 8.23 | 20 | 20 | 0
2001-08-21 | 21:20 | 20 | 0 | 0 | 0.11946 | 0 | 20 | 0 | 20 | 20 | 3.076 | 8.23 | 0 | 0 | 8.23 | 20 | 20 | 0
2001-08-21 | 21:30 | 20 | 0 | 0 | 0.18477 | 0 | 20 | 0 | 20 | 20 | 3.076 | 8.23 | 0 | 0 | 8.23 | 20 | 20 | 0
2001-08-21 | 21:40 | 20 | 0 | 0 | 0.22374 | 0 | 20 | 0 | 20 | 20 | 3.076 | 8.23 | 0 | 0 | 8.23 | 20 | 20 | 0
2001-08-21 | 21:50 | 20 | 0 | 0 | 0.24714 | 0 | 20 | 0 | 20 | 20 | 3.076 | 8.23 | 0 | 0 | 8.23 | 20 | 20 | 0
2001-08-21 | 22:00 | 20 | 0 | 0 | 0.26127 | 0 | 20 | 0 | 20 | 20 | 3.076 | 8.23 | 0 | 0 | 8.23 | 20 | 20 | 0
2001-08-21 | 22:10 | 20 | 0 | 0 | 0.26983 | 0 | 20 | 0 | 20 | 20 | 3.076 | 8.23 | 0 | 0 | 8.23 | 20 | 20 | 0
2001-08-21 | 22:20 | 20 | 0 | 0 | 0.27504 | 0 | 20 | 0 | 20 | 20 | 3.076 | 8.23 | 0 | 0 | 8.23 | 20 | 20 | 0
2001-08-21 | 22:30 | 20 | 0 | 0 | 0.27821 | 0 | 20 | 0 | 20 | 20 | 3.076 | 8.23 | 0 | 0 | 8.23 | 20 | 20 | 0
2001-08-21 | 22:40 | 20 | 0 | 0 | 0.28016 | 0 | 20 | 0 | 20 | 20 | 3.076 | 8.23 | 0 | 0 | 8.23 | 20 | 20 | 0
2001-08-21 | 22:50 | 20 | 0 | 0 | 0.28135 | 0 | 20 | 0 | 20 | 20 | 3.076 | 8.23 | 0 | 0 | 8.23 | 20 | 20 | 0
2001-08-21 | 23:00 | 20 | 0 | 0 | 0.28209 | 0 | 20 | 0 | 20 | 20 | 3.076 | 8.23 | 0 | 0 | 8.23 | 20 | 20 | 0
2001-08-21 | 23:10 | 20 | 0 | 0 | 0.28254 | 0 | 20 | 0 | 20 | 20 | 3.076 | 8.23 | 0 | 0 | 8.23 | 20 | 20 | 0
2001-08-21 | 23:20 | 20 | 0 | 0 | 0.28282 | 0 | 20 | 0 | 20 | 20 | 3.076 | 8.23 | 0 | 0 | 8.23 | 20 | 20 | 0
2001-08-21 | 23:30 | 20 | 0 | 0 | 0.28299 | 0 | 20 | 0 | 20 | 20 | 3.076 | 8.23 | 0 | 0 | 8.23 | 20 | 20 | 0
2001-08-21 | 23:40 | 20 | 0 | 0 | 0.28309 | 0 | 20 | 0 | 20 | 20 | 3.076 | 8.23 | 0 | 0 | 8.23 | 20 | 20 | 0
2001-08-21 | 23:50 | 20 | 0 | 0 | 0.28316 | 0 | 20 | 0 | 20 | 20 | 3.076 | 8.23 | 0 | 0 | 8.23 | 20 | 20 | 0
2001-08-21 | 24:00 | 20 | 0 | 0 | 0.2832 | 0 | 20 | 0 | 20 | 20 | 3.076 | 8.23 | 0 | 0 | 8.23 | 20 | 20 | 0
99114.8677
4649.6451

## EPlus-Shade-West-Vert
EnergyPlus Analytical Test SolRadShade-West-Vert
9 m2 West Facing Window
1.0 m semi-infinite right fin
Date | Time | Environment:Outdoor Dry Bulb [C](TimeStep) | Environment:Diffuse Solar [W/m2](TimeStep) | Environment:Direct Solar [W/m2](TimeStep) | ZONE ONE:Zone/Sys Sensible Heating Energy[J](TimeStep) | ZONE ONE:Zone/Sys Sensible Cooling Energy[J](TimeStep) | ZONE ONE:Mean Air Temperature[C](TimeStep) | ZONE ONE:Zone Transmitted Solar[W](TimeStep) with Right Fin | ZONE SUBSURFACE 1:Surface Inside Temperature[C](TimeStep) | ZONE SUBSURFACE 1:Surface Outside Temperature[C](TimeStep) | ZONE SUBSURFACE 1:Surface Int Convection Coeff[W/m2-K](TimeStep) | ZONE SUBSURFACE 1:Surface Ext Convection Coeff[W/m2-K](TimeStep) | ZONE SUBSURFACE 1:Surface Ext Solar Incident[W/m2](TimeStep) | ZONE SUBSURFACE 1:Surface Ext Sunlit Area [m2](TimeStep) with Right Fin | ZONE SUBSURFACE 1:Surface Ext Sunlit Area [m2](TimeStep) | ZONE SURFACE SOUTH:Surface Ext Convection Coeff[W/m2-K](TimeStep) | EnergyPlus - Vertical Right Fin
2001-08-21 | 0:10 | 20 | 0 | 0 | 0.29713 | 0 | 20 | 0 | 20 | 20 | 3.076 | 8.23 | 0 | 0 | 8.23 | 0 | 0
2001-08-21 | 0:20 | 20 | 0 | 0 | 0.29714 | 0 | 20 | 0 | 20 | 20 | 3.076 | 8.23 | 0 | 0 | 8.23 | 0 | 0
2001-08-21 | 0:30 | 20 | 0 | 0 | 0.29715 | 0 | 20 | 0 | 20 | 20 | 3.076 | 8.23 | 0 | 0 | 8.23 | 0 | 0
2001-08-21 | 0:40 | 20 | 0 | 0 | 0.29716 | 0 | 20 | 0 | 20 | 20 | 3.076 | 8.23 | 0 | 0 | 8.23 | 0 | 0
2001-08-21 | 0:50 | 20 | 0 | 0 | 0.29716 | 0 | 20 | 0 | 20 | 20 | 3.076 | 8.23 | 0 | 0 | 8.23 | 0 | 0
2001-08-21 | 1:00 | 20 | 0 | 0 | 0.29716 | 0 | 20 | 0 | 20 | 20 | 3.076 | 8.23 | 0 | 0 | 8.23 | 0 | 0
2001-08-21 | 1:10 | 20 | 0 | 0 | 0.29716 | 0 | 20 | 0 | 20 | 20 | 3.076 | 8.23 | 0 | 0 | 8.23 | 0 | 0
2001-08-21 | 1:20 | 20 | 0 | 0 | 0.29717 | 0 | 20 | 0 | 20 | 20 | 3.076 | 8.23 | 0 | 0 | 8.23 | 0 | 0
2001-08-21 | 1:30 | 20 | 0 | 0 | 0.29717 | 0 | 20 | 0 | 20 | 20 | 3.076 | 8.23 | 0 | 0 | 8.23 | 0 | 0
2001-08-21 | 1:40 | 20 | 0 | 0 | 0.29717 | 0 | 20 | 0 | 20 | 20 | 3.076 | 8.23 | 0 | 0 | 8.23 | 0 | 0
2001-08-21 | 1:50 | 20 | 0 | 0 | 0.29717 | 0 | 20 | 0 | 20 | 20 | 3.076 | 8.23 | 0 | 0 | 8.23 | 0 | 0
2001-08-21 | 2:00 | 20 | 0 | 0 | 0.29717 | 0 | 20 | 0 | 20 | 20 | 3.076 | 8.23 | 0 | 0 | 8.23 | 0 | 0
2001-08-21 | 2:10 | 20 | 0 | 0 | 0.29717 | 0 | 20 | 0 | 20 | 20 | 3.076 | 8.23 | 0 | 0 | 8.23 | 0 | 0
2001-08-21 | 2:20 | 20 | 0 | 0 | 0.29717 | 0 | 20 | 0 | 20 | 20 | 3.076 | 8.23 | 0 | 0 | 8.23 | 0 | 0
2001-08-21 | 2:30 | 20 | 0 | 0 | 0.29717 | 0 | 20 | 0 | 20 | 20 | 3.076 | 8.23 | 0 | 0 | 8.23 | 0 | 0
2001-08-21 | 2:40 | 20 | 0 | 0 | 0.29717 | 0 | 20 | 0 | 20 | 20 | 3.076 | 8.23 | 0 | 0 | 8.23 | 0 | 0
2001-08-21 | 2:50 | 20 | 0 | 0 | 0.29717 | 0 | 20 | 0 | 20 | 20 | 3.076 | 8.23 | 0 | 0 | 8.23 | 0 | 0
2001-08-21 | 3:00 | 20 | 0 | 0 | 0.29717 | 0 | 20 | 0 | 20 | 20 | 3.076 | 8.23 | 0 | 0 | 8.23 | 0 | 0
2001-08-21 | 3:10 | 20 | 0 | 0 | 0.29717 | 0 | 20 | 0 | 20 | 20 | 3.076 | 8.23 | 0 | 0 | 8.23 | 0 | 0
2001-08-21 | 3:20 | 20 | 0 | 0 | 0.29717 | 0 | 20 | 0 | 20 | 20 | 3.076 | 8.23 | 0 | 0 | 8.23 | 0 | 0
2001-08-21 | 3:30 | 20 | 0 | 0 | 0.29717 | 0 | 20 | 0 | 20 | 20 | 3.076 | 8.23 | 0 | 0 | 8.23 | 0 | 0
2001-08-21 | 3:40 | 20 | 0 | 0 | 0.29717 | 0 | 20 | 0 | 20 | 20 | 3.076 | 8.23 | 0 | 0 | 8.23 | 0 | 0
2001-08-21 | 3:50 | 20 | 0 | 0 | 0.29717 | 0 | 20 | 0 | 20 | 20 | 3.076 | 8.23 | 0 | 0 | 8.23 | 0 | 0
2001-08-21 | 4:00 | 20 | 0 | 0 | 0.29717 | 0 | 20 | 0 | 20 | 20 | 3.076 | 8.23 | 0 | 0 | 8.23 | 0 | 0
2001-08-21 | 4:10 | 20 | 0 | 0 | 0.29717 | 0 | 20 | 0 | 20 | 20 | 3.076 | 8.23 | 0 | 0 | 8.23 | 0 | 0
2001-08-21 | 4:20 | 20 | 0 | 0 | 0.29717 | 0 | 20 | 0 | 20 | 20 | 3.076 | 8.23 | 0 | 0 | 8.23 | 0 | 0
2001-08-21 | 4:30 | 20 | 0 | 0 | 0.29717 | 0 | 20 | 0 | 20 | 20 | 3.076 | 8.23 | 0 | 0 | 8.23 | 0 | 0
2001-08-21 | 4:40 | 20 | 0 | 0 | 0.29717 | 0 | 20 | 0 | 20 | 20 | 3.076 | 8.23 | 0 | 0 | 8.23 | 0 | 0
2001-08-21 | 4:50 | 20 | 0 | 0 | 0.29717 | 0 | 20 | 0 | 20 | 20 | 3.076 | 8.23 | 0 | 0 | 8.23 | 0 | 0
2001-08-21 | 5:00 | 20 | 0 | 0 | 0.29717 | 0 | 20 | 0 | 20 | 20 | 3.076 | 8.23 | 0 | 0 | 8.23 | 0 | 0
2001-08-21 | 5:10 | 20 | 0 | 0 | 0.29717 | 0 | 20 | 0 | 20 | 20 | 3.076 | 8.23 | 0 | 0 | 8.23 | 0 | 0
2001-08-21 | 5:20 | 20 | 0 | 0 | 0.29717 | 0 | 20 | 0 | 20 | 20 | 3.076 | 8.23 | 0 | 0 | 8.23 | 0 | 0
2001-08-21 | 5:30 | 20 | 0 | 0 | 0.29717 | 0 | 20 | 0 | 20 | 20 | 3.076 | 8.23 | 0 | 0 | 8.23 | 0 | 0
2001-08-21 | 5:40 | 20 | 0 | 0 | 0.29717 | 0 | 20 | 0 | 20 | 20 | 3.076 | 8.23 | 0 | 0 | 8.23 | 0 | 0
2001-08-21 | 5:50 | 20 | 0 | 0 | 0.29717 | 0 | 20 | 0 | 20 | 20 | 3.076 | 8.23 | 0 | 0 | 8.23 | 0 | 0
2001-08-21 | 6:00 | 20 | 0 | 0 | 0.29717 | 0 | 20 | 0 | 20 | 20 | 3.076 | 8.23 | 0 | 0 | 8.23 | 0 | 0
2001-08-21 | 6:10 | 20 | 0 | 0 | 0.29717 | 0 | 20 | 0 | 20 | 20 | 3.076 | 8.23 | 0 | 0 | 8.23 | 0 | 0
2001-08-21 | 6:20 | 20 | 0 | 23 | 0.29717 | 0 | 20 | 0 | 20 | 20 | 3.076 | 8.23 | 0 | 0 | 8.23 | 0 | 0
2001-08-21 | 6:30 | 20 | 0 | 120 | 0.29717 | 0 | 20 | 0 | 20 | 20 | 3.076 | 8.23 | 0 | 0 | 8.23 | 0 | 0
2001-08-21 | 6:40 | 20 | 0 | 233 | 0.29717 | 0 | 20 | 0 | 20 | 20 | 3.076 | 8.23 | 0 | 0 | 8.23 | 0 | 0
2001-08-21 | 6:50 | 20 | 0 | 332 | 0.29717 | 0 | 20 | 0 | 20 | 20 | 3.076 | 8.23 | 0 | 0 | 8.23 | 0 | 0
2001-08-21 | 7:00 | 20 | 0 | 415 | 0.29717 | 0 | 20 | 0 | 20 | 20 | 3.076 | 8.23 | 0 | 0 | 8.23 | 0 | 0
2001-08-21 | 7:10 | 20 | 0 | 487 | 0.29717 | 0 | 20 | 0 | 20 | 20 | 3.076 | 8.23 | 0 | 0 | 8.23 | 0 | 0
2001-08-21 | 7:20 | 20 | 0 | 543 | 0.29717 | 0 | 20 | 0 | 20 | 20 | 3.076 | 8.23 | 0 | 0 | 8.23 | 0 | 0
2001-08-21 | 7:30 | 20 | 0 | 592 | 0.29717 | 0 | 20 | 0 | 20 | 20 | 3.076 | 8.23 | 0 | 0 | 8.23 | 0 | 0
2001-08-21 | 7:40 | 20 | 0 | 633 | 0.29717 | 0 | 20 | 0 | 20 | 20 | 3.076 | 8.23 | 0 | 0 | 8.23 | 0 | 0
2001-08-21 | 7:50 | 20 | 0 | 666 | 0.29717 | 0 | 20 | 0 | 20 | 20 | 3.076 | 8.23 | 0 | 0 | 8.23 | 0 | 0
2001-08-21 | 8:00 | 20 | 0 | 696 | 0.29717 | 0 | 20 | 0 | 20 | 20 | 3.076 | 8.23 | 0 | 0 | 8.23 | 0 | 0
2001-08-21 | 8:10 | 20 | 0 | 722 | 0.29717 | 0 | 20 | 0 | 20 | 20 | 3.076 | 8.23 | 0 | 0 | 8.23 | 0 | 0
2001-08-21 | 8:20 | 20 | 0 | 744 | 0.29717 | 0 | 20 | 0 | 20 | 20 | 3.076 | 8.23 | 0 | 0 | 8.23 | 0 | 0
2001-08-21 | 8:30 | 20 | 0 | 763 | 0.29717 | 0 | 20 | 0 | 20 | 20 | 3.076 | 8.23 | 0 | 0 | 8.23 | 0 | 0
2001-08-21 | 8:40 | 20 | 0 | 780 | 0.29717 | 0 | 20 | 0 | 20 | 20 | 3.076 | 8.23 | 0 | 0 | 8.23 | 0 | 0
2001-08-21 | 8:50 | 20 | 0 | 796 | 0.29717 | 0 | 20 | 0 | 20 | 20 | 3.076 | 8.23 | 0 | 0 | 8.23 | 0 | 0
2001-08-21 | 9:00 | 20 | 0 | 809 | 0.29717 | 0 | 20 | 0 | 20 | 20 | 3.076 | 8.23 | 0 | 0 | 8.23 | 0 | 0
2001-08-21 | 9:10 | 20 | 0 | 821 | 0.29717 | 0 | 20 | 0 | 20 | 20 | 3.076 | 8.23 | 0 | 0 | 8.23 | 0 | 0
2001-08-21 | 9:20 | 20 | 0 | 832 | 0.29717 | 0 | 20 | 0 | 20 | 20 | 3.076 | 8.23 | 0 | 0 | 8.23 | 0 | 0
2001-08-21 | 9:30 | 20 | 0 | 841 | 0.29717 | 0 | 20 | 0 | 20 | 20 | 3.076 | 8.23 | 0 | 0 | 8.23 | 0 | 0
2001-08-21 | 9:40 | 20 | 0 | 850 | 0.29717 | 0 | 20 | 0 | 20 | 20 | 3.076 | 8.23 | 0 | 0 | 8.23 | 0 | 0
2001-08-21 | 9:50 | 20 | 0 | 858 | 0.29717 | 0 | 20 | 0 | 20 | 20 | 3.076 | 8.23 | 0 | 0 | 8.23 | 0 | 0
2001-08-21 | 10:00 | 20 | 0 | 864 | 0.29717 | 0 | 20 | 0 | 20 | 20 | 3.076 | 8.23 | 0 | 0 | 8.23 | 0 | 0
2001-08-21 | 10:10 | 20 | 0 | 871 | 0.29717 | 0 | 20 | 0 | 20 | 20 | 3.076 | 8.23 | 0 | 0 | 8.23 | 0 | 0
2001-08-21 | 10:20 | 20 | 0 | 876 | 0.29717 | 0 | 20 | 0 | 20 | 20 | 3.076 | 8.23 | 0 | 0 | 8.23 | 0 | 0
2001-08-21 | 10:30 | 20 | 0 | 882 | 0.29717 | 0 | 20 | 0 | 20 | 20 | 3.076 | 8.23 | 0 | 0 | 8.23 | 0 | 0
2001-08-21 | 10:40 | 20 | 0 | 886 | 0.29717 | 0 | 20 | 0 | 20 | 20 | 3.076 | 8.23 | 0 | 0 | 8.23 | 0 | 0
2001-08-21 | 10:50 | 20 | 0 | 890 | 0.29717 | 0 | 20 | 0 | 20 | 20 | 3.076 | 8.23 | 0 | 0 | 8.23 | 0 | 0
2001-08-21 | 11:00 | 20 | 0 | 894 | 0.29717 | 0 | 20 | 0 | 20 | 20 | 3.076 | 8.23 | 0 | 0 | 8.23 | 0 | 0
2001-08-21 | 11:10 | 20 | 0 | 897 | 0.29717 | 0 | 20 | 0 | 20 | 20 | 3.076 | 8.23 | 0 | 0 | 8.23 | 0 | 0
2001-08-21 | 11:20 | 20 | 0 | 900 | 0.29717 | 0 | 20 | 0 | 20 | 20 | 3.076 | 8.23 | 0 | 0 | 8.23 | 0 | 0
2001-08-21 | 11:30 | 20 | 0 | 902 | 0.29717 | 0 | 20 | 0 | 20 | 20 | 3.076 | 8.23 | 0 | 0 | 8.23 | 0 | 0
2001-08-21 | 11:40 | 20 | 0 | 904 | 0.29717 | 0 | 20 | 0 | 20 | 20 | 3.076 | 8.23 | 0 | 0 | 8.23 | 0 | 0
2001-08-21 | 11:50 | 20 | 0 | 906 | 0.29717 | 0 | 20 | 0 | 20 | 20 | 3.076 | 8.23 | 0 | 0 | 8.23 | 0 | 0
2001-08-21 | 12:00 | 20 | 0 | 907 | 0.29717 | 0 | 20 | 0 | 20 | 20 | 3.076 | 8.23 | 0 | 0 | 8.23 | 0 | 0
2001-08-21 | 12:10 | 20 | 0 | 908 | 0.29717 | 0 | 20 | 0 | 20 | 20 | 3.076 | 8.23 | 0 | 0 | 8.23 | 0 | 0
2001-08-21 | 12:20 | 20 | 0 | 909 | 0.29717 | 0 | 20 | 0 | 20 | 20 | 3.076 | 8.23 | 0 | 0 | 8.23 | 0 | 0
2001-08-21 | 12:30 | 20 | 0 | 910 | 0.29717 | 0 | 20 | 0 | 20 | 20 | 3.076 | 8.23 | 0 | 0 | 8.23 | 0 | 0
2001-08-21 | 12:40 | 20 | 0 | 910 | 0.29717 | 0 | 20 | 0 | 20 | 20 | 3.076 | 8.23 | 0 | 0 | 8.23 | 0 | 0
2001-08-21 | 12:50 | 20 | 0 | 910 | 0.29717 | 0 | 20 | 0 | 20 | 20 | 3.076 | 8.23 | 0 | 0 | 8.23 | 0 | 0
2001-08-21 | 13:00 | 20 | 0 | 909 | 0.29717 | 0 | 20 | 0 | 20 | 20 | 3.076 | 8.23 | 0 | 0 | 8.23 | 0 | 0
2001-08-21 | 13:10 | 20 | 0 | 908 | 0 | 4575.7112 | 20 | 7.4641 | 20.0081 | 20.008 | 3.076 | 8.23 | 2.7494 | 0.22113 | 8.23 | 0 | 7.6262
2001-08-21 | 13:20 | 20 | 0 | 907 | 0 | 93296.7781 | 20 | 148.5157 | 20.2559 | 20.254 | 3.076 | 8.23 | 42.0345 | 2.522 | 8.23 | 0 | 155.4946
2001-08-21 | 13:30 | 20 | 0 | 906 | 0 | 216376.7011 | 20 | 346.0909 | 20.5284 | 20.5244 | 3.076 | 8.23 | 81.2557 | 3.8952 | 8.23 | 0 | 360.6278
2001-08-21 | 13:40 | 20 | 0 | 904 | 0 | 365714.0804 | 20 | 587.5778 | 20.7967 | 20.7907 | 3.076 | 8.23 | 120.2045 | 4.8127 | 8.23 | 0 | 609.5235
2001-08-21 | 13:50 | 20 | 0 | 902 | 0 | 534168.8954 | 20 | 861.2268 | 21.0523 | 21.0443 | 3.076 | 8.23 | 158.8548 | 5.4726 | 8.23 | 0 | 890.2815
2001-08-21 | 14:00 | 20 | 0 | 900 | 0 | 715236.3337 | 20 | 1156.2955 | 21.2949 | 21.2851 | 3.076 | 8.23 | 197.1311 | 5.9729 | 8.23 | 0 | 1192.0606
2001-08-21 | 14:10 | 20 | 0 | 897 | 0 | 902595.943 | 20 | 1462.1653 | 21.5261 | 21.5144 | 3.076 | 8.23 | 234.7017 | 6.3674 | 8.23 | 0 | 1504.3266
2001-08-21 | 14:20 | 20 | 0 | 894 | 0 | 1092619.461 | 20 | 1772.6729 | 21.75 | 21.7367 | 3.076 | 8.23 | 271.672 | 6.6883 | 8.23 | 0 | 1821.0324
2001-08-21 | 14:30 | 20 | 0 | 891 | 0 | 1282194.3791 | 20 | 2082.5792 | 21.9686 | 21.9536 | 3.076 | 8.23 | 307.9745 | 6.9559 | 8.23 | 0 | 2136.9906
2001-08-21 | 14:40 | 20 | 0 | 887 | 0 | 1467492.8469 | 20 | 2385.5687 | 22.1796 | 22.1629 | 3.076 | 8.23 | 343.1565 | 7.1839 | 8.23 | 0 | 2445.8214
2001-08-21 | 14:50 | 20 | 0 | 882 | 0 | 1646421.8529 | 20 | 2678.2187 | 22.3805 | 22.3623 | 3.076 | 8.23 | 377.0284 | 7.3814 | 8.23 | 0 | 2744.0364
2001-08-21 | 15:00 | 20 | 0 | 877 | 0 | 1819553.1405 | 20 | 2961.4881 | 22.5712 | 22.5516 | 3.076 | 8.23 | 409.8819 | 7.5552 | 8.23 | 0 | 3032.5886
2001-08-21 | 15:10 | 20 | 0 | 872 | 0 | 1986349.5643 | 20 | 3234.5404 | 22.7496 | 22.7286 | 3.076 | 8.23 | 441.6587 | 7.7101 | 8.23 | 0 | 3310.5826
2001-08-21 | 15:20 | 20 | 0 | 865 | 0 | 2141540.225 | 20 | 3488.8096 | 22.9077 | 22.8855 | 3.076 | 8.23 | 471.2161 | 7.8498 | 8.23 | 0 | 3569.2337
2001-08-21 | 15:30 | 20 | 0 | 858 | 0 | 2288908.2248 | 20 | 3730.7432 | 23.0405 | 23.0173 | 3.076 | 8.23 | 499.4449 | 7.9771 | 8.23 | 0 | 3814.847
2001-08-21 | 15:40 | 20 | 0 | 851 | 0 | 2428607.9738 | 20 | 3960.0563 | 23.1675 | 23.1434 | 3.076 | 8.23 | 526.3041 | 8.0942 | 8.23 | 0 | 4047.68
2001-08-21 | 15:50 | 20 | 0 | 843 | 0 | 2557319.5013 | 20 | 4171.5005 | 23.2784 | 23.2534 | 3.076 | 8.23 | 551.1027 | 8.2029 | 8.23 | 0 | 4262.1992
2001-08-21 | 16:00 | 20 | 0 | 833 | 0 | 2671138.0343 | 20 | 4358.6676 | 23.3696 | 23.3439 | 3.076 | 8.23 | 573.0153 | 8.3045 | 8.23 | 0 | 4451.8967
2001-08-21 | 16:10 | 20 | 0 | 822 | 0 | 2772308.7246 | 20 | 4525.1837 | 23.4453 | 23.419 | 3.076 | 8.23 | 592.5403 | 8.4002 | 8.23 | 0 | 4620.5145
2001-08-21 | 16:20 | 20 | 0 | 811 | 0 | 2863681.9946 | 20 | 4675.904 | 23.5018 | 23.475 | 3.076 | 8.23 | 610.3193 | 8.4908 | 8.23 | 0 | 4772.8033
2001-08-21 | 16:30 | 20 | 0 | 797 | 0 | 2934602.656 | 20 | 4792.8002 | 23.5485 | 23.5215 | 3.076 | 8.23 | 623.9958 | 8.5773 | 8.23 | 0 | 4891.0044
2001-08-21 | 16:40 | 20 | 0 | 783 | 0 | 2995150.2163 | 20 | 4892.6346 | 23.5873 | 23.5599 | 3.076 | 8.23 | 635.7419 | 8.6603 | 8.23 | 0 | 4991.917
2001-08-21 | 16:50 | 20 | 0 | 765 | 0 | 3029724.9184 | 20 | 4949.9284 | 23.5988 | 23.5714 | 3.076 | 8.23 | 642.2187 | 8.7403 | 8.23 | 0 | 5049.5415
2001-08-21 | 17:00 | 20 | 0 | 746 | 0 | 3049435.2984 | 20 | 4982.6544 | 23.603 | 23.5756 | 3.076 | 8.23 | 645.7269 | 8.8179 | 8.23 | 0 | 5082.3922
2001-08-21 | 17:10 | 20 | 0 | 725 | 0 | 3050129.9456 | 20 | 4984.0453 | 23.5943 | 23.5669 | 3.076 | 8.23 | 645.3473 | 8.8935 | 8.23 | 0 | 5083.5499
2001-08-21 | 17:20 | 20 | 0 | 700 | 0 | 3022756.1358 | 20 | 4939.6606 | 23.5491 | 23.522 | 3.076 | 8.23 | 639.1722 | 8.9674 | 8.23 | 0 | 5037.9269
2001-08-21 | 17:30 | 20 | 0 | 670 | 0 | 2948981.7373 | 20 | 4819.5436 | 23.4457 | 23.4194 | 3.076 | 8.23 | 623.2969 | 9 | 8.23 | 0 | 4914.9696
2001-08-21 | 17:40 | 20 | 0 | 636 | 0 | 2836868.338 | 20 | 4636.5491 | 23.3056 | 23.2804 | 3.076 | 8.23 | 599.3661 | 9 | 8.23 | 0 | 4728.1139
2001-08-21 | 17:50 | 20 | 0 | 598 | 0 | 2697247.2164 | 20 | 4408.8837 | 23.1232 | 23.0994 | 3.076 | 8.23 | 569.7213 | 9 | 8.23 | 0 | 4495.412
2001-08-21 | 18:00 | 20 | 0 | 550 | 0 | 2503585.0009 | 20 | 4092.4834 | 22.8922 | 22.8701 | 3.076 | 8.23 | 528.6651 | 9 | 8.23 | 0 | 4172.6417
2001-08-21 | 18:10 | 20 | 0 | 493 | 0 | 2260259.4285 | 20 | 3694.7923 | 22.6077 | 22.5878 | 3.076 | 8.23 | 477.1637 | 9 | 8.23 | 0 | 3767.099
2001-08-21 | 18:20 | 20 | 0 | 426 | 0 | 1963070.9469 | 20 | 3209.2383 | 22.2542 | 22.237 | 3.076 | 8.23 | 414.3718 | 9 | 8.23 | 0 | 3271.7849
2001-08-21 | 18:30 | 20 | 0 | 341 | 0 | 1576427.8435 | 20 | 2577.0938 | 21.8123 | 21.7985 | 3.076 | 8.23 | 332.7062 | 9 | 8.23 | 0 | 2627.3797
2001-08-21 | 18:40 | 20 | 0 | 243 | 0 | 1124815.3081 | 20 | 1838.6593 | 21.2986 | 21.2887 | 3.076 | 8.23 | 237.3613 | 9 | 8.23 | 0 | 1874.6922
2001-08-21 | 18:50 | 20 | 0 | 131 | 0 | 606102.543 | 20 | 990.4245 | 20.7099 | 20.7045 | 3.076 | 8.23 | 127.8629 | 9 | 8.23 | 0 | 1010.1709
2001-08-21 | 19:00 | 20 | 0 | 34 | 0 | 157103.971 | 20 | 256.3421 | 20.1957 | 20.1942 | 3.076 | 8.23 | 33.0974 | 9 | 8.23 | 0 | 261.84
2001-08-21 | 19:10 | 20 | 0 | 0 | 0 | 274.5908 | 20 | 0 | 20.0122 | 20.0121 | 3.076 | 8.23 | 0 | 9 | 8.23 | 0 | 0.45765
2001-08-21 | 19:20 | 20 | 0 | 0 | 0 | 145.6871 | 20 | 0 | 20.0061 | 20.0061 | 3.076 | 8.23 | 0 | 0 | 8.23 | 0 | 0.24281
2001-08-21 | 19:30 | 20 | 0 | 0 | 0 | 77.9824 | 20 | 0 | 20.003 | 20.003 | 3.076 | 8.23 | 0 | 0 | 8.23 | 0 | 0.12997
2001-08-21 | 19:40 | 20 | 0 | 0 | 0 | 42.1162 | 20 | 0 | 20.0015 | 20.0015 | 3.076 | 8.23 | 0 | 0 | 8.23 | 0 | 0.070194
2001-08-21 | 19:50 | 20 | 0 | 0 | 0 | 22.9363 | 20 | 0 | 20.0007 | 20.0007 | 3.076 | 8.23 | 0 | 0 | 8.23 | 0 | 0.038227
2001-08-21 | 20:00 | 20 | 0 | 0 | 0 | 12.5744 | 20 | 0 | 20.0004 | 20.0004 | 3.076 | 8.23 | 0 | 0 | 8.23 | 0 | 0.020957
2001-08-21 | 20:10 | 20 | 0 | 0 | 0 | 6.9155 | 20 | 0 | 20.0002 | 20.0002 | 3.076 | 8.23 | 0 | 0 | 8.23 | 0 | 0.011526
2001-08-21 | 20:20 | 20 | 0 | 0 | 0 | 3.7901 | 20 | 0 | 20.0001 | 20.0001 | 3.076 | 8.23 | 0 | 0 | 8.23 | 0 | 0.0063169
2001-08-21 | 20:30 | 20 | 0 | 0 | 0 | 2.0443 | 20 | 0 | 20 | 20 | 3.076 | 8.23 | 0 | 0 | 8.23 | 0 | 0.0034071
2001-08-21 | 20:40 | 20 | 0 | 0 | 0 | 1.0579 | 20 | 0 | 20 | 20 | 3.076 | 8.23 | 0 | 0 | 8.23 | 0 | 0.0017632
2001-08-21 | 20:50 | 20 | 0 | 0 | 0 | 0.49452 | 20 | 0 | 20 | 20 | 3.076 | 8.23 | 0 | 0 | 8.23 | 0 | 0.00082419
2001-08-21 | 21:00 | 20 | 0 | 0 | 0 | 0.16934 | 20 | 0 | 20 | 20 | 3.076 | 8.23 | 0 | 0 | 8.23 | 0 | 0.00028224
2001-08-21 | 21:10 | 20 | 0 | 0 | 0.02016 | 0 | 20 | 0 | 20 | 20 | 3.076 | 8.23 | 0 | 0 | 8.23 | 0 | 0
2001-08-21 | 21:20 | 20 | 0 | 0 | 0.13158 | 0 | 20 | 0 | 20 | 20 | 3.076 | 8.23 | 0 | 0 | 8.23 | 0 | 0
2001-08-21 | 21:30 | 20 | 0 | 0 | 0.1976 | 0 | 20 | 0 | 20 | 20 | 3.076 | 8.23 | 0 | 0 | 8.23 | 0 | 0
2001-08-21 | 21:40 | 20 | 0 | 0 | 0.237 | 0 | 20 | 0 | 20 | 20 | 3.076 | 8.23 | 0 | 0 | 8.23 | 0 | 0
2001-08-21 | 21:50 | 20 | 0 | 0 | 0.26066 | 0 | 20 | 0 | 20 | 20 | 3.076 | 8.23 | 0 | 0 | 8.23 | 0 | 0
2001-08-21 | 22:00 | 20 | 0 | 0 | 0.27493 | 0 | 20 | 0 | 20 | 20 | 3.076 | 8.23 | 0 | 0 | 8.23 | 0 | 0
2001-08-21 | 22:10 | 20 | 0 | 0 | 0.28358 | 0 | 20 | 0 | 20 | 20 | 3.076 | 8.23 | 0 | 0 | 8.23 | 0 | 0
2001-08-21 | 22:20 | 20 | 0 | 0 | 0.28885 | 0 | 20 | 0 | 20 | 20 | 3.076 | 8.23 | 0 | 0 | 8.23 | 0 | 0
2001-08-21 | 22:30 | 20 | 0 | 0 | 0.29206 | 0 | 20 | 0 | 20 | 20 | 3.076 | 8.23 | 0 | 0 | 8.23 | 0 | 0
2001-08-21 | 22:40 | 20 | 0 | 0 | 0.29403 | 0 | 20 | 0 | 20 | 20 | 3.076 | 8.23 | 0 | 0 | 8.23 | 0 | 0
2001-08-21 | 22:50 | 20 | 0 | 0 | 0.29524 | 0 | 20 | 0 | 20 | 20 | 3.076 | 8.23 | 0 | 0 | 8.23 | 0 | 0
2001-08-21 | 23:00 | 20 | 0 | 0 | 0.29598 | 0 | 20 | 0 | 20 | 20 | 3.076 | 8.23 | 0 | 0 | 8.23 | 0 | 0
2001-08-21 | 23:10 | 20 | 0 | 0 | 0.29643 | 0 | 20 | 0 | 20 | 20 | 3.076 | 8.23 | 0 | 0 | 8.23 | 0 | 0
2001-08-21 | 23:20 | 20 | 0 | 0 | 0.29671 | 0 | 20 | 0 | 20 | 20 | 3.076 | 8.23 | 0 | 0 | 8.23 | 0 | 0
2001-08-21 | 23:30 | 20 | 0 | 0 | 0.29689 | 0 | 20 | 0 | 20 | 20 | 3.076 | 8.23 | 0 | 0 | 8.23 | 0 | 0
2001-08-21 | 23:40 | 20 | 0 | 0 | 0.29699 | 0 | 20 | 0 | 20 | 20 | 3.076 | 8.23 | 0 | 0 | 8.23 | 0 | 0
2001-08-21 | 23:50 | 20 | 0 | 0 | 0.29706 | 0 | 20 | 0 | 20 | 20 | 3.076 | 8.23 | 0 | 0 | 8.23 | 0 | 0
2001-08-21 | 24:00 | 20 | 0 | 0 | 0.2971 | 0 | 20 | 0 | 20 | 20 | 3.076 | 8.23 | 0 | 0 | 8.23 | 0 | 0
111011.587
5083.5499

## EPlus-Shade-HorVer
EnergyPlus Analytical Test SolRadShade-West-HorVer
9 m2 West Facing Window
0.6 m semi-infinite overhang
1.0 m Right Fin
Date | Time | Environment:Outdoor Dry Bulb [C](TimeStep) | Environment:Diffuse Solar [W/m2](TimeStep) | Environment:Direct Solar [W/m2](TimeStep) | ZONE ONE:Zone/Sys Sensible Heating Energy[J](TimeStep) | ZONE ONE:Zone/Sys Sensible Cooling Energy[J](TimeStep) | ZONE ONE:Mean Air Temperature[C](TimeStep) | ZONE ONE:Zone Transmitted Solar[W](TimeStep) with Overhang & Fin | ZONE SUBSURFACE 1:Surface Inside Temperature[C](TimeStep) | ZONE SUBSURFACE 1:Surface Outside Temperature[C](TimeStep) | ZONE SUBSURFACE 1:Surface Int Convection Coeff[W/m2-K](TimeStep) | ZONE SUBSURFACE 1:Surface Ext Convection Coeff[W/m2-K](TimeStep) | ZONE SUBSURFACE 1:Surface Ext Solar Incident[W/m2](TimeStep) | ZONE SUBSURFACE 1:Surface Ext Sunlit Area [m2](TimeStep) with Overhang & Fin | ZONE SUBSURFACE 1:Surface Ext Sunlit Area [m2](TimeStep) | ZONE SURFACE SOUTH:Surface Ext Convection Coeff[W/m2-K](TimeStep) | EnergyPlus - Overhang & Vertical Right Fin
2001-08-21 | 0:10 | 20 | 0 | 0 | 0.2526 | 0 | 20 | 0 | 20 | 20 | 3.076 | 8.23 | 0 | 0 | 8.23 | 0 | 0
2001-08-21 | 0:20 | 20 | 0 | 0 | 0.25262 | 0 | 20 | 0 | 20 | 20 | 3.076 | 8.23 | 0 | 0 | 8.23 | 0 | 0
2001-08-21 | 0:30 | 20 | 0 | 0 | 0.25262 | 0 | 20 | 0 | 20 | 20 | 3.076 | 8.23 | 0 | 0 | 8.23 | 0 | 0
2001-08-21 | 0:40 | 20 | 0 | 0 | 0.25263 | 0 | 20 | 0 | 20 | 20 | 3.076 | 8.23 | 0 | 0 | 8.23 | 0 | 0
2001-08-21 | 0:50 | 20 | 0 | 0 | 0.25263 | 0 | 20 | 0 | 20 | 20 | 3.076 | 8.23 | 0 | 0 | 8.23 | 0 | 0
2001-08-21 | 1:00 | 20 | 0 | 0 | 0.25264 | 0 | 20 | 0 | 20 | 20 | 3.076 | 8.23 | 0 | 0 | 8.23 | 0 | 0
2001-08-21 | 1:10 | 20 | 0 | 0 | 0.25264 | 0 | 20 | 0 | 20 | 20 | 3.076 | 8.23 | 0 | 0 | 8.23 | 0 | 0
2001-08-21 | 1:20 | 20 | 0 | 0 | 0.25264 | 0 | 20 | 0 | 20 | 20 | 3.076 | 8.23 | 0 | 0 | 8.23 | 0 | 0
2001-08-21 | 1:30 | 20 | 0 | 0 | 0.25264 | 0 | 20 | 0 | 20 | 20 | 3.076 | 8.23 | 0 | 0 | 8.23 | 0 | 0
2001-08-21 | 1:40 | 20 | 0 | 0 | 0.25264 | 0 | 20 | 0 | 20 | 20 | 3.076 | 8.23 | 0 | 0 | 8.23 | 0 | 0
2001-08-21 | 1:50 | 20 | 0 | 0 | 0.25264 | 0 | 20 | 0 | 20 | 20 | 3.076 | 8.23 | 0 | 0 | 8.23 | 0 | 0
2001-08-21 | 2:00 | 20 | 0 | 0 | 0.25264 | 0 | 20 | 0 | 20 | 20 | 3.076 | 8.23 | 0 | 0 | 8.23 | 0 | 0
2001-08-21 | 2:10 | 20 | 0 | 0 | 0.25264 | 0 | 20 | 0 | 20 | 20 | 3.076 | 8.23 | 0 | 0 | 8.23 | 0 | 0
2001-08-21 | 2:20 | 20 | 0 | 0 | 0.25264 | 0 | 20 | 0 | 20 | 20 | 3.076 | 8.23 | 0 | 0 | 8.23 | 0 | 0
2001-08-21 | 2:30 | 20 | 0 | 0 | 0.25264 | 0 | 20 | 0 | 20 | 20 | 3.076 | 8.23 | 0 | 0 | 8.23 | 0 | 0
2001-08-21 | 2:40 | 20 | 0 | 0 | 0.25264 | 0 | 20 | 0 | 20 | 20 | 3.076 | 8.23 | 0 | 0 | 8.23 | 0 | 0
2001-08-21 | 2:50 | 20 | 0 | 0 | 0.25264 | 0 | 20 | 0 | 20 | 20 | 3.076 | 8.23 | 0 | 0 | 8.23 | 0 | 0
2001-08-21 | 3:00 | 20 | 0 | 0 | 0.25264 | 0 | 20 | 0 | 20 | 20 | 3.076 | 8.23 | 0 | 0 | 8.23 | 0 | 0
2001-08-21 | 3:10 | 20 | 0 | 0 | 0.25264 | 0 | 20 | 0 | 20 | 20 | 3.076 | 8.23 | 0 | 0 | 8.23 | 0 | 0
2001-08-21 | 3:20 | 20 | 0 | 0 | 0.25264 | 0 | 20 | 0 | 20 | 20 | 3.076 | 8.23 | 0 | 0 | 8.23 | 0 | 0
2001-08-21 | 3:30 | 20 | 0 | 0 | 0.25264 | 0 | 20 | 0 | 20 | 20 | 3.076 | 8.23 | 0 | 0 | 8.23 | 0 | 0
2001-08-21 | 3:40 | 20 | 0 | 0 | 0.25264 | 0 | 20 | 0 | 20 | 20 | 3.076 | 8.23 | 0 | 0 | 8.23 | 0 | 0
2001-08-21 | 3:50 | 20 | 0 | 0 | 0.25264 | 0 | 20 | 0 | 20 | 20 | 3.076 | 8.23 | 0 | 0 | 8.23 | 0 | 0
2001-08-21 | 4:00 | 20 | 0 | 0 | 0.25264 | 0 | 20 | 0 | 20 | 20 | 3.076 | 8.23 | 0 | 0 | 8.23 | 0 | 0
2001-08-21 | 4:10 | 20 | 0 | 0 | 0.25264 | 0 | 20 | 0 | 20 | 20 | 3.076 | 8.23 | 0 | 0 | 8.23 | 0 | 0
2001-08-21 | 4:20 | 20 | 0 | 0 | 0.25264 | 0 | 20 | 0 | 20 | 20 | 3.076 | 8.23 | 0 | 0 | 8.23 | 0 | 0
2001-08-21 | 4:30 | 20 | 0 | 0 | 0.25264 | 0 | 20 | 0 | 20 | 20 | 3.076 | 8.23 | 0 | 0 | 8.23 | 0 | 0
2001-08-21 | 4:40 | 20 | 0 | 0 | 0.25264 | 0 | 20 | 0 | 20 | 20 | 3.076 | 8.23 | 0 | 0 | 8.23 | 0 | 0
2001-08-21 | 4:50 | 20 | 0 | 0 | 0.25264 | 0 | 20 | 0 | 20 | 20 | 3.076 | 8.23 | 0 | 0 | 8.23 | 0 | 0
2001-08-21 | 5:00 | 20 | 0 | 0 | 0.25264 | 0 | 20 | 0 | 20 | 20 | 3.076 | 8.23 | 0 | 0 | 8.23 | 0 | 0
2001-08-21 | 5:10 | 20 | 0 | 0 | 0.25264 | 0 | 20 | 0 | 20 | 20 | 3.076 | 8.23 | 0 | 0 | 8.23 | 0 | 0
2001-08-21 | 5:20 | 20 | 0 | 0 | 0.25264 | 0 | 20 | 0 | 20 | 20 | 3.076 | 8.23 | 0 | 0 | 8.23 | 0 | 0
2001-08-21 | 5:30 | 20 | 0 | 0 | 0.25264 | 0 | 20 | 0 | 20 | 20 | 3.076 | 8.23 | 0 | 0 | 8.23 | 0 | 0
2001-08-21 | 5:40 | 20 | 0 | 0 | 0.25264 | 0 | 20 | 0 | 20 | 20 | 3.076 | 8.23 | 0 | 0 | 8.23 | 0 | 0
2001-08-21 | 5:50 | 20 | 0 | 0 | 0.25264 | 0 | 20 | 0 | 20 | 20 | 3.076 | 8.23 | 0 | 0 | 8.23 | 0 | 0
2001-08-21 | 6:00 | 20 | 0 | 0 | 0.25264 | 0 | 20 | 0 | 20 | 20 | 3.076 | 8.23 | 0 | 0 | 8.23 | 0 | 0
2001-08-21 | 6:10 | 20 | 0 | 0 | 0.25264 | 0 | 20 | 0 | 20 | 20 | 3.076 | 8.23 | 0 | 0 | 8.23 | 0 | 0
2001-08-21 | 6:20 | 20 | 0 | 23 | 0.25264 | 0 | 20 | 0 | 20 | 20 | 3.076 | 8.23 | 0 | 0 | 8.23 | 0 | 0
2001-08-21 | 6:30 | 20 | 0 | 120 | 0.25264 | 0 | 20 | 0 | 20 | 20 | 3.076 | 8.23 | 0 | 0 | 8.23 | 0 | 0
2001-08-21 | 6:40 | 20 | 0 | 233 | 0.25264 | 0 | 20 | 0 | 20 | 20 | 3.076 | 8.23 | 0 | 0 | 8.23 | 0 | 0
2001-08-21 | 6:50 | 20 | 0 | 332 | 0.25264 | 0 | 20 | 0 | 20 | 20 | 3.076 | 8.23 | 0 | 0 | 8.23 | 0 | 0
2001-08-21 | 7:00 | 20 | 0 | 415 | 0.25264 | 0 | 20 | 0 | 20 | 20 | 3.076 | 8.23 | 0 | 0 | 8.23 | 0 | 0
2001-08-21 | 7:10 | 20 | 0 | 487 | 0.25264 | 0 | 20 | 0 | 20 | 20 | 3.076 | 8.23 | 0 | 0 | 8.23 | 0 | 0
2001-08-21 | 7:20 | 20 | 0 | 543 | 0.25264 | 0 | 20 | 0 | 20 | 20 | 3.076 | 8.23 | 0 | 0 | 8.23 | 0 | 0
2001-08-21 | 7:30 | 20 | 0 | 592 | 0.25264 | 0 | 20 | 0 | 20 | 20 | 3.076 | 8.23 | 0 | 0 | 8.23 | 0 | 0
2001-08-21 | 7:40 | 20 | 0 | 633 | 0.25264 | 0 | 20 | 0 | 20 | 20 | 3.076 | 8.23 | 0 | 0 | 8.23 | 0 | 0
2001-08-21 | 7:50 | 20 | 0 | 666 | 0.25264 | 0 | 20 | 0 | 20 | 20 | 3.076 | 8.23 | 0 | 0 | 8.23 | 0 | 0
2001-08-21 | 8:00 | 20 | 0 | 696 | 0.25264 | 0 | 20 | 0 | 20 | 20 | 3.076 | 8.23 | 0 | 0 | 8.23 | 0 | 0
2001-08-21 | 8:10 | 20 | 0 | 722 | 0.25264 | 0 | 20 | 0 | 20 | 20 | 3.076 | 8.23 | 0 | 0 | 8.23 | 0 | 0
2001-08-21 | 8:20 | 20 | 0 | 744 | 0.25264 | 0 | 20 | 0 | 20 | 20 | 3.076 | 8.23 | 0 | 0 | 8.23 | 0 | 0
2001-08-21 | 8:30 | 20 | 0 | 763 | 0.25264 | 0 | 20 | 0 | 20 | 20 | 3.076 | 8.23 | 0 | 0 | 8.23 | 0 | 0
2001-08-21 | 8:40 | 20 | 0 | 780 | 0.25264 | 0 | 20 | 0 | 20 | 20 | 3.076 | 8.23 | 0 | 0 | 8.23 | 0 | 0
2001-08-21 | 8:50 | 20 | 0 | 796 | 0.25264 | 0 | 20 | 0 | 20 | 20 | 3.076 | 8.23 | 0 | 0 | 8.23 | 0 | 0
2001-08-21 | 9:00 | 20 | 0 | 809 | 0.25264 | 0 | 20 | 0 | 20 | 20 | 3.076 | 8.23 | 0 | 0 | 8.23 | 0 | 0
2001-08-21 | 9:10 | 20 | 0 | 821 | 0.25264 | 0 | 20 | 0 | 20 | 20 | 3.076 | 8.23 | 0 | 0 | 8.23 | 0 | 0
2001-08-21 | 9:20 | 20 | 0 | 832 | 0.25264 | 0 | 20 | 0 | 20 | 20 | 3.076 | 8.23 | 0 | 0 | 8.23 | 0 | 0
2001-08-21 | 9:30 | 20 | 0 | 841 | 0.25264 | 0 | 20 | 0 | 20 | 20 | 3.076 | 8.23 | 0 | 0 | 8.23 | 0 | 0
2001-08-21 | 9:40 | 20 | 0 | 850 | 0.25264 | 0 | 20 | 0 | 20 | 20 | 3.076 | 8.23 | 0 | 0 | 8.23 | 0 | 0
2001-08-21 | 9:50 | 20 | 0 | 858 | 0.25264 | 0 | 20 | 0 | 20 | 20 | 3.076 | 8.23 | 0 | 0 | 8.23 | 0 | 0
2001-08-21 | 10:00 | 20 | 0 | 864 | 0.25264 | 0 | 20 | 0 | 20 | 20 | 3.076 | 8.23 | 0 | 0 | 8.23 | 0 | 0
2001-08-21 | 10:10 | 20 | 0 | 871 | 0.25264 | 0 | 20 | 0 | 20 | 20 | 3.076 | 8.23 | 0 | 0 | 8.23 | 0 | 0
2001-08-21 | 10:20 | 20 | 0 | 876 | 0.25264 | 0 | 20 | 0 | 20 | 20 | 3.076 | 8.23 | 0 | 0 | 8.23 | 0 | 0
2001-08-21 | 10:30 | 20 | 0 | 882 | 0.25264 | 0 | 20 | 0 | 20 | 20 | 3.076 | 8.23 | 0 | 0 | 8.23 | 0 | 0
2001-08-21 | 10:40 | 20 | 0 | 886 | 0.25264 | 0 | 20 | 0 | 20 | 20 | 3.076 | 8.23 | 0 | 0 | 8.23 | 0 | 0
2001-08-21 | 10:50 | 20 | 0 | 890 | 0.25264 | 0 | 20 | 0 | 20 | 20 | 3.076 | 8.23 | 0 | 0 | 8.23 | 0 | 0
2001-08-21 | 11:00 | 20 | 0 | 894 | 0.25264 | 0 | 20 | 0 | 20 | 20 | 3.076 | 8.23 | 0 | 0 | 8.23 | 0 | 0
2001-08-21 | 11:10 | 20 | 0 | 897 | 0.25264 | 0 | 20 | 0 | 20 | 20 | 3.076 | 8.23 | 0 | 0 | 8.23 | 0 | 0
2001-08-21 | 11:20 | 20 | 0 | 900 | 0.25264 | 0 | 20 | 0 | 20 | 20 | 3.076 | 8.23 | 0 | 0 | 8.23 | 0 | 0
2001-08-21 | 11:30 | 20 | 0 | 902 | 0.25264 | 0 | 20 | 0 | 20 | 20 | 3.076 | 8.23 | 0 | 0 | 8.23 | 0 | 0
2001-08-21 | 11:40 | 20 | 0 | 904 | 0.25264 | 0 | 20 | 0 | 20 | 20 | 3.076 | 8.23 | 0 | 0 | 8.23 | 0 | 0
2001-08-21 | 11:50 | 20 | 0 | 906 | 0.25264 | 0 | 20 | 0 | 20 | 20 | 3.076 | 8.23 | 0 | 0 | 8.23 | 0 | 0
2001-08-21 | 12:00 | 20 | 0 | 907 | 0.25264 | 0 | 20 | 0 | 20 | 20 | 3.076 | 8.23 | 0 | 0 | 8.23 | 0 | 0
2001-08-21 | 12:10 | 20 | 0 | 908 | 0.25264 | 0 | 20 | 0 | 20 | 20 | 3.076 | 8.23 | 0 | 0 | 8.23 | 0 | 0
2001-08-21 | 12:20 | 20 | 0 | 909 | 0.25264 | 0 | 20 | 0 | 20 | 20 | 3.076 | 8.23 | 0 | 0 | 8.23 | 0 | 0
2001-08-21 | 12:30 | 20 | 0 | 910 | 0.25264 | 0 | 20 | 0 | 20 | 20 | 3.076 | 8.23 | 0 | 0 | 8.23 | 0 | 0
2001-08-21 | 12:40 | 20 | 0 | 910 | 0.25264 | 0 | 20 | 0 | 20 | 20 | 3.076 | 8.23 | 0 | 0 | 8.23 | 0 | 0
2001-08-21 | 12:50 | 20 | 0 | 910 | 0 | 0.029809 | 20 | 0 | 20 | 20 | 3.076 | 8.23 | 0 | 0 | 8.23 | 0 | 4.9681e-05
2001-08-21 | 13:00 | 20 | 0 | 909 | 0 | 0.36548 | 20 | 0 | 20 | 20 | 3.076 | 8.23 | 0 | 0 | 8.23 | 0 | 0.00060914
2001-08-21 | 13:10 | 20 | 0 | 908 | 0 | 0.69481 | 20 | 0 | 20 | 20 | 3.076 | 8.23 | 0 | 0 | 8.23 | 0 | 0.001158
2001-08-21 | 13:20 | 20 | 0 | 907 | 0 | 1.0215 | 20 | 0 | 20 | 20 | 3.076 | 8.23 | 0 | 0 | 8.23 | 0 | 0.0017025
2001-08-21 | 13:30 | 20 | 0 | 906 | 0 | 37780.1606 | 20 | 60.7158 | 20.0839 | 20.0832 | 3.076 | 8.23 | 14.2549 | 0.68335 | 8.23 | 0 | 62.9669
2001-08-21 | 13:40 | 20 | 0 | 904 | 0 | 124560.0433 | 20 | 200.3095 | 20.2656 | 20.2636 | 3.076 | 8.23 | 40.9786 | 1.6407 | 8.23 | 0 | 207.6001
2001-08-21 | 13:50 | 20 | 0 | 902 | 0 | 232317.6428 | 20 | 374.7384 | 20.4528 | 20.4494 | 3.076 | 8.23 | 69.1212 | 2.3812 | 8.23 | 0 | 387.1961
2001-08-21 | 14:00 | 20 | 0 | 900 | 0 | 358175.6491 | 20 | 579.2222 | 20.644 | 20.6391 | 3.076 | 8.23 | 98.7487 | 2.992 | 8.23 | 0 | 596.9594
2001-08-21 | 14:10 | 20 | 0 | 897 | 0 | 500997.5888 | 20 | 811.7347 | 20.8425 | 20.8361 | 3.076 | 8.23 | 130.2969 | 3.5349 | 8.23 | 0 | 834.996
2001-08-21 | 14:20 | 20 | 0 | 894 | 0 | 655941.2179 | 20 | 1064.3434 | 21.0461 | 21.0382 | 3.076 | 8.23 | 163.1165 | 4.0158 | 8.23 | 0 | 1093.2354
2001-08-21 | 14:30 | 20 | 0 | 891 | 0 | 818815.817 | 20 | 1330.0826 | 21.2528 | 21.2433 | 3.076 | 8.23 | 196.6943 | 4.4426 | 8.23 | 0 | 1364.693
2001-08-21 | 14:40 | 20 | 0 | 887 | 0 | 985243.4179 | 20 | 1601.7528 | 21.4591 | 21.448 | 3.076 | 8.23 | 230.407 | 4.8235 | 8.23 | 0 | 1642.0724
2001-08-21 | 14:50 | 20 | 0 | 882 | 0 | 1152164.1115 | 20 | 1874.3425 | 21.6618 | 21.6491 | 3.076 | 8.23 | 263.8621 | 5.1658 | 8.23 | 0 | 1920.2735
2001-08-21 | 15:00 | 20 | 0 | 877 | 0 | 1318678.6022 | 20 | 2146.3925 | 21.8596 | 21.8454 | 3.076 | 8.23 | 297.0694 | 5.4757 | 8.23 | 0 | 2197.7977
2001-08-21 | 15:10 | 20 | 0 | 872 | 0 | 1483450.4006 | 20 | 2415.7458 | 22.0498 | 22.0341 | 3.076 | 8.23 | 329.8568 | 5.7584 | 8.23 | 0 | 2472.4173
2001-08-21 | 15:20 | 20 | 0 | 865 | 0 | 1641678.5444 | 20 | 2674.5924 | 22.2255 | 22.2085 | 3.076 | 8.23 | 361.2438 | 6.0178 | 8.23 | 0 | 2736.1309
2001-08-21 | 15:30 | 20 | 0 | 858 | 0 | 1795604.9454 | 20 | 2926.6044 | 22.3891 | 22.3709 | 3.076 | 8.23 | 391.7926 | 6.2577 | 8.23 | 0 | 2992.6749
2001-08-21 | 15:40 | 20 | 0 | 851 | 0 | 1944591.5505 | 20 | 3170.72 | 22.5406 | 22.5212 | 3.076 | 8.23 | 421.3988 | 6.4809 | 8.23 | 0 | 3240.9859
2001-08-21 | 15:50 | 20 | 0 | 843 | 0 | 2085485.2664 | 20 | 3402.0032 | 22.6683 | 22.648 | 3.076 | 8.23 | 449.4433 | 6.6897 | 8.23 | 0 | 3475.8088
2001-08-21 | 16:00 | 20 | 0 | 833 | 0 | 2214906.0967 | 20 | 3614.3889 | 22.7879 | 22.7666 | 3.076 | 8.23 | 475.1681 | 6.8864 | 8.23 | 0 | 3691.5102
2001-08-21 | 16:10 | 20 | 0 | 822 | 0 | 2334040.1135 | 20 | 3810.0206 | 22.8946 | 22.8726 | 3.076 | 8.23 | 498.8949 | 7.0726 | 8.23 | 0 | 3890.0669
2001-08-21 | 16:20 | 20 | 0 | 811 | 0 | 2445119.6202 | 20 | 3992.4181 | 22.9921 | 22.9692 | 3.076 | 8.23 | 521.1077 | 7.2497 | 8.23 | 0 | 4075.1994
2001-08-21 | 16:30 | 20 | 0 | 797 | 0 | 2538360.5318 | 20 | 4145.6118 | 23.0715 | 23.0481 | 3.076 | 8.23 | 539.7355 | 7.4191 | 8.23 | 0 | 4230.6009
2001-08-21 | 16:40 | 20 | 0 | 783 | 0 | 2622210.3519 | 20 | 4283.394 | 23.1419 | 23.1179 | 3.076 | 8.23 | 556.578 | 7.5819 | 8.23 | 0 | 4370.3506
2001-08-21 | 16:50 | 20 | 0 | 765 | 0 | 2682577.2471 | 20 | 4382.86 | 23.183 | 23.1587 | 3.076 | 8.23 | 568.6455 | 7.739 | 8.23 | 0 | 4470.9621
2001-08-21 | 17:00 | 20 | 0 | 746 | 0 | 2728894.2062 | 20 | 4459.111 | 23.2169 | 23.1924 | 3.076 | 8.23 | 577.8783 | 7.8914 | 8.23 | 0 | 4548.157
2001-08-21 | 17:10 | 20 | 0 | 725 | 0 | 2756990.4831 | 20 | 4505.595 | 23.2291 | 23.2045 | 3.076 | 8.23 | 583.3963 | 8.0397 | 8.23 | 0 | 4594.9841
2001-08-21 | 17:20 | 20 | 0 | 700 | 0 | 2758741.1014 | 20 | 4508.5547 | 23.2274 | 23.2028 | 3.076 | 8.23 | 583.3888 | 8.1848 | 8.23 | 0 | 4597.9018
2001-08-21 | 17:30 | 20 | 0 | 670 | 0 | 2716916.9857 | 20 | 4440.2076 | 23.1775 | 23.1533 | 3.076 | 8.23 | 574.2386 | 8.2916 | 8.23 | 0 | 4528.195
2001-08-21 | 17:40 | 20 | 0 | 636 | 0 | 2637291.4884 | 20 | 4310.4611 | 23.0699 | 23.0465 | 3.076 | 8.23 | 557.2127 | 8.367 | 8.23 | 0 | 4395.4858
2001-08-21 | 17:50 | 20 | 0 | 598 | 0 | 2529515.3624 | 20 | 4134.5136 | 22.9365 | 22.9141 | 3.076 | 8.23 | 534.2669 | 8.4399 | 8.23 | 0 | 4215.8589
2001-08-21 | 18:00 | 20 | 0 | 550 | 0 | 2367435.6939 | 20 | 3869.9649 | 22.7338 | 22.713 | 3.076 | 8.23 | 499.9203 | 8.5106 | 8.23 | 0 | 3945.7262
2001-08-21 | 18:10 | 20 | 0 | 493 | 0 | 2154640.9901 | 20 | 3522.1881 | 22.4844 | 22.4655 | 3.076 | 8.23 | 454.8728 | 8.5796 | 8.23 | 0 | 3591.0683
2001-08-21 | 18:20 | 20 | 0 | 426 | 0 | 1886039.7264 | 20 | 3083.3325 | 22.1651 | 22.1486 | 3.076 | 8.23 | 398.115 | 8.6469 | 8.23 | 0 | 3143.3995
2001-08-21 | 18:30 | 20 | 0 | 341 | 0 | 1526151.1079 | 20 | 2494.9216 | 21.754 | 21.7406 | 3.076 | 8.23 | 322.0977 | 8.713 | 8.23 | 0 | 2543.5852
2001-08-21 | 18:40 | 20 | 0 | 243 | 0 | 1097106.7463 | 20 | 1793.3326 | 21.2662 | 21.2565 | 3.076 | 8.23 | 231.5098 | 8.7781 | 8.23 | 0 | 1828.5112
2001-08-21 | 18:50 | 20 | 0 | 131 | 0 | 595490.7415 | 20 | 973.0935 | 20.6971 | 20.6918 | 3.076 | 8.23 | 125.6255 | 8.8425 | 8.23 | 0 | 992.4846
2001-08-21 | 19:00 | 20 | 0 | 34 | 0 | 155466.4495 | 20 | 253.6754 | 20.1935 | 20.192 | 3.076 | 8.23 | 32.7531 | 8.9064 | 8.23 | 0 | 259.1107
2001-08-21 | 19:10 | 20 | 0 | 0 | 0 | 271.602 | 20 | 0 | 20.0121 | 20.012 | 3.076 | 8.23 | 0 | 8.97 | 8.23 | 0 | 0.45267
2001-08-21 | 19:20 | 20 | 0 | 0 | 0 | 144.1261 | 20 | 0 | 20.006 | 20.006 | 3.076 | 8.23 | 0 | 0 | 8.23 | 0 | 0.24021
2001-08-21 | 19:30 | 20 | 0 | 0 | 0 | 77.1692 | 20 | 0 | 20.003 | 20.003 | 3.076 | 8.23 | 0 | 0 | 8.23 | 0 | 0.12862
2001-08-21 | 19:40 | 20 | 0 | 0 | 0 | 41.6978 | 20 | 0 | 20.0015 | 20.0015 | 3.076 | 8.23 | 0 | 0 | 8.23 | 0 | 0.069496
2001-08-21 | 19:50 | 20 | 0 | 0 | 0 | 22.7282 | 20 | 0 | 20.0007 | 20.0007 | 3.076 | 8.23 | 0 | 0 | 8.23 | 0 | 0.03788
2001-08-21 | 20:00 | 20 | 0 | 0 | 0 | 12.4796 | 20 | 0 | 20.0004 | 20.0004 | 3.076 | 8.23 | 0 | 0 | 8.23 | 0 | 0.020799
2001-08-21 | 20:10 | 20 | 0 | 0 | 0 | 6.8822 | 20 | 0 | 20.0002 | 20.0002 | 3.076 | 8.23 | 0 | 0 | 8.23 | 0 | 0.01147
2001-08-21 | 20:20 | 20 | 0 | 0 | 0 | 3.7908 | 20 | 0 | 20.0001 | 20.0001 | 3.076 | 8.23 | 0 | 0 | 8.23 | 0 | 0.006318
2001-08-21 | 20:30 | 20 | 0 | 0 | 0 | 2.0638 | 20 | 0 | 20 | 20 | 3.076 | 8.23 | 0 | 0 | 8.23 | 0 | 0.0034396
2001-08-21 | 20:40 | 20 | 0 | 0 | 0 | 1.088 | 20 | 0 | 20 | 20 | 3.076 | 8.23 | 0 | 0 | 8.23 | 0 | 0.0018133
2001-08-21 | 20:50 | 20 | 0 | 0 | 0 | 0.53064 | 20 | 0 | 20 | 20 | 3.076 | 8.23 | 0 | 0 | 8.23 | 0 | 0.00088439
2001-08-21 | 21:00 | 20 | 0 | 0 | 0 | 0.20893 | 20 | 0 | 20 | 20 | 3.076 | 8.23 | 0 | 0 | 8.23 | 0 | 0.00034822
2001-08-21 | 21:10 | 20 | 0 | 0 | 0 | 0.021442 | 20 | 0 | 20 | 20 | 3.076 | 8.23 | 0 | 0 | 8.23 | 0 | 3.5736e-05
2001-08-21 | 21:20 | 20 | 0 | 0 | 0.088793 | 0 | 20 | 0 | 20 | 20 | 3.076 | 8.23 | 0 | 0 | 8.23 | 0 | 0
2001-08-21 | 21:30 | 20 | 0 | 0 | 0.15412 | 0 | 20 | 0 | 20 | 20 | 3.076 | 8.23 | 0 | 0 | 8.23 | 0 | 0
2001-08-21 | 21:40 | 20 | 0 | 0 | 0.19311 | 0 | 20 | 0 | 20 | 20 | 3.076 | 8.23 | 0 | 0 | 8.23 | 0 | 0
2001-08-21 | 21:50 | 20 | 0 | 0 | 0.21651 | 0 | 20 | 0 | 20 | 20 | 3.076 | 8.23 | 0 | 0 | 8.23 | 0 | 0
2001-08-21 | 22:00 | 20 | 0 | 0 | 0.23064 | 0 | 20 | 0 | 20 | 20 | 3.076 | 8.23 | 0 | 0 | 8.23 | 0 | 0
2001-08-21 | 22:10 | 20 | 0 | 0 | 0.2392 | 0 | 20 | 0 | 20 | 20 | 3.076 | 8.23 | 0 | 0 | 8.23 | 0 | 0
2001-08-21 | 22:20 | 20 | 0 | 0 | 0.24441 | 0 | 20 | 0 | 20 | 20 | 3.076 | 8.23 | 0 | 0 | 8.23 | 0 | 0
2001-08-21 | 22:30 | 20 | 0 | 0 | 0.24759 | 0 | 20 | 0 | 20 | 20 | 3.076 | 8.23 | 0 | 0 | 8.23 | 0 | 0
2001-08-21 | 22:40 | 20 | 0 | 0 | 0.24954 | 0 | 20 | 0 | 20 | 20 | 3.076 | 8.23 | 0 | 0 | 8.23 | 0 | 0
2001-08-21 | 22:50 | 20 | 0 | 0 | 0.25073 | 0 | 20 | 0 | 20 | 20 | 3.076 | 8.23 | 0 | 0 | 8.23 | 0 | 0
2001-08-21 | 23:00 | 20 | 0 | 0 | 0.25146 | 0 | 20 | 0 | 20 | 20 | 3.076 | 8.23 | 0 | 0 | 8.23 | 0 | 0
2001-08-21 | 23:10 | 20 | 0 | 0 | 0.25191 | 0 | 20 | 0 | 20 | 20 | 3.076 | 8.23 | 0 | 0 | 8.23 | 0 | 0
2001-08-21 | 23:20 | 20 | 0 | 0 | 0.25219 | 0 | 20 | 0 | 20 | 20 | 3.076 | 8.23 | 0 | 0 | 8.23 | 0 | 0
2001-08-21 | 23:30 | 20 | 0 | 0 | 0.25236 | 0 | 20 | 0 | 20 | 20 | 3.076 | 8.23 | 0 | 0 | 8.23 | 0 | 0
2001-08-21 | 23:40 | 20 | 0 | 0 | 0.25247 | 0 | 20 | 0 | 20 | 20 | 3.076 | 8.23 | 0 | 0 | 8.23 | 0 | 0
2001-08-21 | 23:50 | 20 | 0 | 0 | 0.25253 | 0 | 20 | 0 | 20 | 20 | 3.076 | 8.23 | 0 | 0 | 8.23 | 0 | 0
2001-08-21 | 24:00 | 20 | 0 | 0 | 0.25257 | 0 | 20 | 0 | 20 | 20 | 3.076 | 8.23 | 0 | 0 | 8.23 | 0 | 0
93139.9442
4597.9018

## ASHRAE-Shade-South
ASHRAE Analytical Test SolRadShade
9 m2 South Facing Window
0.6 m semi-infinite overhang
1.0 m fin on right
Data taken from D:\ASHRAE 1052RP OUTPUTS
Date | Time | ASHRAE 1052RP SunlitArea_HorVer | ASHRAE 1052RP SunlitArea_Hor | ASHRAE 1052RP SunlitArea_Ver | ASHRAE 1052RP - No Shading | ASHRAE 1052RP - Overhang & Vertical Right Fin | ASHRAE 1052RP - Overhang | ASHRAE 1052RP - Vertical Right Fin
2001-08-21 | 0:10 | 0 | 0 | 0 | 0 | 0 | 0 | 0
2001-08-21 | 0:20 | 0 | 0 | 0 | 0 | 0 | 0 | 0
2001-08-21 | 0:30 | 0 | 0 | 0 | 0 | 0 | 0 | 0
2001-08-21 | 0:40 | 0 | 0 | 0 | 0 | 0 | 0 | 0
2001-08-21 | 0:50 | 0 | 0 | 0 | 0 | 0 | 0 | 0
2001-08-21 | 1:00 | 0 | 0 | 0 | 0 | 0 | 0 | 0
2001-08-21 | 1:10 | 0 | 0 | 0 | 0 | 0 | 0 | 0
2001-08-21 | 1:20 | 0 | 0 | 0 | 0 | 0 | 0 | 0
2001-08-21 | 1:30 | 0 | 0 | 0 | 0 | 0 | 0 | 0
2001-08-21 | 1:40 | 0 | 0 | 0 | 0 | 0 | 0 | 0
2001-08-21 | 1:50 | 0 | 0 | 0 | 0 | 0 | 0 | 0
2001-08-21 | 2:00 | 0 | 0 | 0 | 0 | 0 | 0 | 0
2001-08-21 | 2:10 | 0 | 0 | 0 | 0 | 0 | 0 | 0
2001-08-21 | 2:20 | 0 | 0 | 0 | 0 | 0 | 0 | 0
2001-08-21 | 2:30 | 0 | 0 | 0 | 0 | 0 | 0 | 0
2001-08-21 | 2:40 | 0 | 0 | 0 | 0 | 0 | 0 | 0
2001-08-21 | 2:50 | 0 | 0 | 0 | 0 | 0 | 0 | 0
2001-08-21 | 3:00 | 0 | 0 | 0 | 0 | 0 | 0 | 0
2001-08-21 | 3:10 | 0 | 0 | 0 | 0 | 0 | 0 | 0
2001-08-21 | 3:20 | 0 | 0 | 0 | 0 | 0 | 0 | 0
2001-08-21 | 3:30 | 0 | 0 | 0 | 0 | 0 | 0 | 0
2001-08-21 | 3:40 | 0 | 0 | 0 | 0 | 0 | 0 | 0
2001-08-21 | 3:50 | 0 | 0 | 0 | 0 | 0 | 0 | 0
2001-08-21 | 4:00 | 0 | 0 | 0 | 0 | 0 | 0 | 0
2001-08-21 | 4:10 | 0 | 0 | 0 | 0 | 0 | 0 | 0
2001-08-21 | 4:20 | 0 | 0 | 0 | 0 | 0 | 0 | 0
2001-08-21 | 4:30 | 0 | 0 | 0 | 0 | 0 | 0 | 0
2001-08-21 | 4:40 | 0 | 0 | 0 | 0 | 0 | 0 | 0
2001-08-21 | 4:50 | 0 | 0 | 0 | 0 | 0 | 0 | 0
2001-08-21 | 5:00 | 0 | 0 | 0 | 0 | 0 | 0 | 0
2001-08-21 | 5:10 | 0 | 0 | 0 | 0 | 0 | 0 | 0
2001-08-21 | 5:20 | 0 | 0 | 0 | 0 | 0 | 0 | 0
2001-08-21 | 5:30 | 0 | 0 | 0 | 0 | 0 | 0 | 0
2001-08-21 | 5:40 | 0 | 0 | 0 | 0 | 0 | 0 | 0
2001-08-21 | 5:50 | 0 | 0 | 0 | 0 | 0 | 0 | 0
2001-08-21 | 6:00 | 0 | 0 | 0 | 0 | 0 | 0 | 0
2001-08-21 | 6:10 | 0 | 0 | 0 | 0 | 0 | 0 | 0
2001-08-21 | 6:20 | 0 | 0 | 0 | 0 | 0 | 0 | 0
2001-08-21 | 6:30 | 0 | 0 | 0 | 0 | 0 | 0 | 0
2001-08-21 | 6:40 | 0 | 0 | 0 | 0 | 0 | 0 | 0
2001-08-21 | 6:50 | 0 | 0 | 0 | 0 | 0 | 0 | 0
2001-08-21 | 7:00 | 0 | 0 | 0 | 0 | 0 | 0 | 0
2001-08-21 | 7:10 | 0 | 0 | 0 | 0 | 0 | 0 | 0
2001-08-21 | 7:20 | 0 | 0 | 0 | 0 | 0 | 0 | 0
2001-08-21 | 7:30 | 0 | 0 | 0 | 0 | 0 | 0 | 0
2001-08-21 | 7:40 | 0 | 0 | 0 | 0 | 0 | 0 | 0
2001-08-21 | 7:50 | 0 | 0 | 0 | 0 | 0 | 0 | 0
2001-08-21 | 8:00 | 0 | 0 | 0 | 1.2369 | 0 | 0 | 0
2001-08-21 | 8:10 | 0 | 0 | 0 | 16.009 | 0 | 0 | 0
2001-08-21 | 8:20 | 0 | 0 | 0 | 47.7816 | 0 | 0 | 0
2001-08-21 | 8:30 | 0 | 0 | 0 | 99.065 | 0 | 0 | 0
2001-08-21 | 8:40 | 0 | 0 | 0 | 165.2452 | 0 | 0 | 0
2001-08-21 | 8:50 | 0 | 0.3318 | 0 | 242.876 | 0 | 8.9546 | 0
2001-08-21 | 9:00 | 0 | 1.3012 | 0 | 342.1882 | 0 | 49.471 | 0
2001-08-21 | 9:10 | 0 | 1.8633 | 0 | 440.2633 | 0 | 91.1507 | 0
2001-08-21 | 9:20 | 0 | 2.3804 | 0 | 556.015 | 0 | 147.0589 | 0
2001-08-21 | 9:30 | 0 | 2.7438 | 0 | 671.1507 | 0 | 204.613 | 0
2001-08-21 | 9:40 | 0 | 3.035 | 0 | 789.9811 | 0 | 266.3958 | 0
2001-08-21 | 9:50 | 0.0497 | 3.2669 | 0.1369 | 909.302 | 5.0201 | 330.0687 | 13.8297
2001-08-21 | 10:00 | 0.4248 | 3.4683 | 1.1024 | 1028.7513 | 48.5619 | 396.4432 | 126.0157
2001-08-21 | 10:10 | 0.7928 | 3.6283 | 1.9666 | 1147.5965 | 101.0926 | 462.6433 | 250.7624
2001-08-21 | 10:20 | 1.1387 | 3.7812 | 2.7104 | 1264.8978 | 160.0385 | 531.4206 | 380.9267
2001-08-21 | 10:30 | 1.4622 | 3.8916 | 3.3815 | 1374.2311 | 223.2616 | 594.22 | 516.3291
2001-08-21 | 10:40 | 1.7849 | 4.0088 | 4.0072 | 1487.3923 | 294.9783 | 662.515 | 662.2469
2001-08-21 | 10:50 | 2.0642 | 4.081 | 4.5523 | 1581.9214 | 362.8236 | 717.3078 | 800.1565
2001-08-21 | 11:00 | 2.3464 | 4.1718 | 5.0619 | 1681.1643 | 438.2895 | 779.268 | 945.5498
2001-08-21 | 11:10 | 2.5955 | 4.219 | 5.5367 | 1760.9577 | 507.8413 | 825.5038 | 1083.3227
2001-08-21 | 11:20 | 2.8404 | 4.2755 | 5.979 | 1839.6365 | 580.5816 | 873.9336 | 1222.1283
2001-08-21 | 11:30 | 3.0771 | 4.3262 | 6.4013 | 1911.949 | 653.685 | 919.0552 | 1359.8883
2001-08-21 | 11:40 | 3.3002 | 4.3652 | 6.8043 | 1973.8447 | 723.7935 | 957.3521 | 1492.2994
2001-08-21 | 11:50 | 3.522 | 4.4085 | 7.1903 | 2032.6876 | 795.4697 | 995.6807 | 1623.9558
2001-08-21 | 12:00 | 3.7174 | 4.4277 | 7.5562 | 2072.4963 | 856.0233 | 1019.5882 | 1740.0213
2001-08-21 | 12:10 | 3.915 | 4.4489 | 7.9199 | 2107.9416 | 916.957 | 1042.0053 | 1854.973
2001-08-21 | 12:20 | 4.1022 | 4.462 | 8.2742 | 2132.342 | 971.9145 | 1057.1663 | 1960.386
2001-08-21 | 12:30 | 4.2795 | 4.4649 | 8.6263 | 2144.4336 | 1019.6844 | 1063.8544 | 2055.3992
2001-08-21 | 12:40 | 4.4636 | 4.4766 | 8.9738 | 2155.1172 | 1068.8436 | 1071.9619 | 2148.848
2001-08-21 | 12:50 | 4.4741 | 4.4741 | 9 | 2150.8166 | 1069.2075 | 1069.2075 | 2150.8166
2001-08-21 | 13:00 | 4.4577 | 4.4577 | 9 | 2131.9295 | 1055.9548 | 1055.9548 | 2131.9295
2001-08-21 | 13:10 | 4.4545 | 4.4545 | 9 | 2114.3314 | 1046.4656 | 1046.4656 | 2114.3314
2001-08-21 | 13:20 | 4.4216 | 4.4216 | 9 | 2073.6906 | 1018.7709 | 1018.7709 | 2073.6906
2001-08-21 | 13:30 | 4.4041 | 4.4041 | 9 | 2035.2492 | 995.9384 | 995.9384 | 2035.2492
2001-08-21 | 13:40 | 4.3703 | 4.3703 | 9 | 1982.7863 | 962.8241 | 962.8241 | 1982.7863
2001-08-21 | 13:50 | 4.3415 | 4.3415 | 9 | 1927.2911 | 929.7017 | 929.7017 | 1927.2911
2001-08-21 | 14:00 | 4.2934 | 4.2934 | 9 | 1856.3468 | 885.5596 | 885.5596 | 1856.3468
2001-08-21 | 14:10 | 4.2469 | 4.2469 | 9 | 1783.094 | 841.3941 | 841.3941 | 1783.094
2001-08-21 | 14:20 | 4.1806 | 4.1806 | 9 | 1695.5598 | 787.6083 | 787.6083 | 1695.5598
2001-08-21 | 14:30 | 4.1188 | 4.1188 | 9 | 1607.8377 | 735.8186 | 735.8186 | 1607.8377
2001-08-21 | 14:40 | 4.0248 | 4.0248 | 9 | 1504.9939 | 673.0349 | 673.0349 | 1504.9939
2001-08-21 | 14:50 | 3.9345 | 3.9345 | 9 | 1403.1975 | 613.435 | 613.435 | 1403.1975
2001-08-21 | 15:00 | 3.8194 | 3.8194 | 9 | 1290.3515 | 547.5935 | 547.5935 | 1290.3515
2001-08-21 | 15:10 | 3.6984 | 3.6984 | 9 | 1179.7643 | 484.8056 | 484.8056 | 1179.7643
2001-08-21 | 15:20 | 3.5351 | 3.5351 | 9 | 1060.0489 | 416.3782 | 416.3782 | 1060.0489
2001-08-21 | 15:30 | 3.3433 | 3.3433 | 9 | 936.9777 | 348.0642 | 348.0642 | 936.9777
2001-08-21 | 15:40 | 3.109 | 3.109 | 9 | 816.5902 | 282.0906 | 282.0906 | 816.5902
2001-08-21 | 15:50 | 2.8401 | 2.8401 | 9 | 698.5631 | 220.4467 | 220.4467 | 698.5631
2001-08-21 | 16:00 | 2.5057 | 2.5057 | 9 | 583.5512 | 162.4691 | 162.4691 | 583.5512
2001-08-21 | 16:10 | 2.0563 | 2.0563 | 9 | 467.9592 | 106.9187 | 106.9187 | 467.9592
2001-08-21 | 16:20 | 1.4492 | 1.4492 | 9 | 360.8685 | 58.1082 | 58.1082 | 360.8685
2001-08-21 | 16:30 | 0.6841 | 0.6841 | 9 | 266.4029 | 20.2498 | 20.2498 | 266.4029
2001-08-21 | 16:40 | 0 | 0 | 9 | 180.2217 | 0 | 0 | 180.2217
2001-08-21 | 16:50 | 0 | 0 | 9 | 111.329 | 0 | 0 | 111.329
2001-08-21 | 17:00 | 0 | 0 | 9 | 59.9237 | 0 | 0 | 59.9237
2001-08-21 | 17:10 | 0 | 0 | 9 | 21.427 | 0 | 0 | 21.427
2001-08-21 | 17:20 | 0 | 0 | 9 | 2.9488 | 0 | 0 | 2.9488
2001-08-21 | 17:30 | 0 | 0 | 0 | 0 | 0 | 0 | 0
2001-08-21 | 17:40 | 0 | 0 | 0 | 0 | 0 | 0 | 0
2001-08-21 | 17:50 | 0 | 0 | 0 | 0 | 0 | 0 | 0
2001-08-21 | 18:00 | 0 | 0 | 0 | 0 | 0 | 0 | 0
2001-08-21 | 18:10 | 0 | 0 | 0 | 0 | 0 | 0 | 0
2001-08-21 | 18:20 | 0 | 0 | 0 | 0 | 0 | 0 | 0
2001-08-21 | 18:30 | 0 | 0 | 0 | 0 | 0 | 0 | 0
2001-08-21 | 18:40 | 0 | 0 | 0 | 0 | 0 | 0 | 0
2001-08-21 | 18:50 | 0 | 0 | 0 | 0 | 0 | 0 | 0
2001-08-21 | 19:00 | 0 | 0 | 0 | 0 | 0 | 0 | 0
2001-08-21 | 19:10 | 0 | 0 | 0 | 0 | 0 | 0 | 0
2001-08-21 | 19:20
2001-08-21 | 19:30
2001-08-21 | 19:40
2001-08-21 | 19:50
2001-08-21 | 20:00
2001-08-21 | 20:10
2001-08-21 | 20:20
2001-08-21 | 20:30
2001-08-21 | 20:40
2001-08-21 | 20:50
2001-08-21 | 21:00
2001-08-21 | 21:10
2001-08-21 | 21:20
2001-08-21 | 21:30
2001-08-21 | 21:40
2001-08-21 | 21:50
2001-08-21 | 22:00
2001-08-21 | 22:10
2001-08-21 | 22:20
2001-08-21 | 22:30
2001-08-21 | 22:40
2001-08-21 | 22:50
2001-08-21 | 23:00
2001-08-21 | 23:10
2001-08-21 | 23:20
2001-08-21 | 23:30
2001-08-21 | 23:40
2001-08-21 | 23:50
2001-08-21 | 24:00

## ASHRAE-Shade-West
ASHRAE Analytical Test SolRadShade
9 m2 West Facing Window
0.6 m semi-infinite overhang
1.0 m fin on right
Data taken from D:\ASHRAE 1052RP OUTPUTS
Date | Time | ASHRAE 1052RP SunlitArea_HorVer | ASHRAE 1052RP SunlitArea_Hor | ASHRAE 1052RP SunlitArea_Ver | ASHRAE 1052RP - No Shading | ASHRAE 1052RP - Overhang & Vertical Right Fin | ASHRAE 1052RP - Overhang | ASHRAE 1052RP - Vertical Right Fin
2001-08-21 | 0:10 | 0 | 0 | 0 | 0 | 0 | 0 | 0
2001-08-21 | 0:20 | 0 | 0 | 0 | 0 | 0 | 0 | 0
2001-08-21 | 0:30 | 0 | 0 | 0 | 0 | 0 | 0 | 0
2001-08-21 | 0:40 | 0 | 0 | 0 | 0 | 0 | 0 | 0
2001-08-21 | 0:50 | 0 | 0 | 0 | 0 | 0 | 0 | 0
2001-08-21 | 1:00 | 0 | 0 | 0 | 0 | 0 | 0 | 0
2001-08-21 | 1:10 | 0 | 0 | 0 | 0 | 0 | 0 | 0
2001-08-21 | 1:20 | 0 | 0 | 0 | 0 | 0 | 0 | 0
2001-08-21 | 1:30 | 0 | 0 | 0 | 0 | 0 | 0 | 0
2001-08-21 | 1:40 | 0 | 0 | 0 | 0 | 0 | 0 | 0
2001-08-21 | 1:50 | 0 | 0 | 0 | 0 | 0 | 0 | 0
2001-08-21 | 2:00 | 0 | 0 | 0 | 0 | 0 | 0 | 0
2001-08-21 | 2:10 | 0 | 0 | 0 | 0 | 0 | 0 | 0
2001-08-21 | 2:20 | 0 | 0 | 0 | 0 | 0 | 0 | 0
2001-08-21 | 2:30 | 0 | 0 | 0 | 0 | 0 | 0 | 0
2001-08-21 | 2:40 | 0 | 0 | 0 | 0 | 0 | 0 | 0
2001-08-21 | 2:50 | 0 | 0 | 0 | 0 | 0 | 0 | 0
2001-08-21 | 3:00 | 0 | 0 | 0 | 0 | 0 | 0 | 0
2001-08-21 | 3:10 | 0 | 0 | 0 | 0 | 0 | 0 | 0
2001-08-21 | 3:20 | 0 | 0 | 0 | 0 | 0 | 0 | 0
2001-08-21 | 3:30 | 0 | 0 | 0 | 0 | 0 | 0 | 0
2001-08-21 | 3:40 | 0 | 0 | 0 | 0 | 0 | 0 | 0
2001-08-21 | 3:50 | 0 | 0 | 0 | 0 | 0 | 0 | 0
2001-08-21 | 4:00 | 0 | 0 | 0 | 0 | 0 | 0 | 0
2001-08-21 | 4:10 | 0 | 0 | 0 | 0 | 0 | 0 | 0
2001-08-21 | 4:20 | 0 | 0 | 0 | 0 | 0 | 0 | 0
2001-08-21 | 4:30 | 0 | 0 | 0 | 0 | 0 | 0 | 0
2001-08-21 | 4:40 | 0 | 0 | 0 | 0 | 0 | 0 | 0
2001-08-21 | 4:50 | 0 | 0 | 0 | 0 | 0 | 0 | 0
2001-08-21 | 5:00 | 0 | 0 | 0 | 0 | 0 | 0 | 0
2001-08-21 | 5:10 | 0 | 0 | 0 | 0 | 0 | 0 | 0
2001-08-21 | 5:20 | 0 | 0 | 0 | 0 | 0 | 0 | 0
2001-08-21 | 5:30 | 0 | 0 | 0 | 0 | 0 | 0 | 0
2001-08-21 | 5:40 | 0 | 0 | 0 | 0 | 0 | 0 | 0
2001-08-21 | 5:50 | 0 | 0 | 0 | 0 | 0 | 0 | 0
2001-08-21 | 6:00 | 0 | 0 | 0 | 0 | 0 | 0 | 0
2001-08-21 | 6:10 | 0 | 0 | 0 | 0 | 0 | 0 | 0
2001-08-21 | 6:20 | 0 | 0 | 0 | 0 | 0 | 0 | 0
2001-08-21 | 6:30 | 0 | 0 | 0 | 0 | 0 | 0 | 0
2001-08-21 | 6:40 | 0 | 0 | 0 | 0 | 0 | 0 | 0
2001-08-21 | 6:50 | 0 | 0 | 0 | 0 | 0 | 0 | 0
2001-08-21 | 7:00 | 0 | 0 | 0 | 0 | 0 | 0 | 0
2001-08-21 | 7:10 | 0 | 0 | 0 | 0 | 0 | 0 | 0
2001-08-21 | 7:20 | 0 | 0 | 0 | 0 | 0 | 0 | 0
2001-08-21 | 7:30 | 0 | 0 | 0 | 0 | 0 | 0 | 0
2001-08-21 | 7:40 | 0 | 0 | 0 | 0 | 0 | 0 | 0
2001-08-21 | 7:50 | 0 | 0 | 0 | 0 | 0 | 0 | 0
2001-08-21 | 8:00 | 0 | 0 | 0 | 0 | 0 | 0 | 0
2001-08-21 | 8:10 | 0 | 0 | 0 | 0 | 0 | 0 | 0
2001-08-21 | 8:20 | 0 | 0 | 0 | 0 | 0 | 0 | 0
2001-08-21 | 8:30 | 0 | 0 | 0 | 0 | 0 | 0 | 0
2001-08-21 | 8:40 | 0 | 0 | 0 | 0 | 0 | 0 | 0
2001-08-21 | 8:50 | 0 | 0 | 0 | 0 | 0 | 0 | 0
2001-08-21 | 9:00 | 0 | 0 | 0 | 0 | 0 | 0 | 0
2001-08-21 | 9:10 | 0 | 0 | 0 | 0 | 0 | 0 | 0
2001-08-21 | 9:20 | 0 | 0 | 0 | 0 | 0 | 0 | 0
2001-08-21 | 9:30 | 0 | 0 | 0 | 0 | 0 | 0 | 0
2001-08-21 | 9:40 | 0 | 0 | 0 | 0 | 0 | 0 | 0
2001-08-21 | 9:50 | 0 | 0 | 0 | 0 | 0 | 0 | 0
2001-08-21 | 10:00 | 0 | 0 | 0 | 0 | 0 | 0 | 0
2001-08-21 | 10:10 | 0 | 0 | 0 | 0 | 0 | 0 | 0
2001-08-21 | 10:20 | 0 | 0 | 0 | 0 | 0 | 0 | 0
2001-08-21 | 10:30 | 0 | 0 | 0 | 0 | 0 | 0 | 0
2001-08-21 | 10:40 | 0 | 0 | 0 | 0 | 0 | 0 | 0
2001-08-21 | 10:50 | 0 | 0 | 0 | 0 | 0 | 0 | 0
2001-08-21 | 11:00 | 0 | 0 | 0 | 0 | 0 | 0 | 0
2001-08-21 | 11:10 | 0 | 0 | 0 | 0 | 0 | 0 | 0
2001-08-21 | 11:20 | 0 | 0 | 0 | 0 | 0 | 0 | 0
2001-08-21 | 11:30 | 0 | 0 | 0 | 0 | 0 | 0 | 0
2001-08-21 | 11:40 | 0 | 0 | 0 | 0 | 0 | 0 | 0
2001-08-21 | 11:50 | 0 | 0 | 0 | 0 | 0 | 0 | 0
2001-08-21 | 12:00 | 0 | 0 | 0 | 0 | 0 | 0 | 0
2001-08-21 | 12:10 | 0 | 0 | 0 | 0 | 0 | 0 | 0
2001-08-21 | 12:20 | 0 | 0 | 0 | 0 | 0 | 0 | 0
2001-08-21 | 12:30 | 0 | 0 | 0 | 0 | 0 | 0 | 0
2001-08-21 | 12:40 | 0 | 0 | 0 | 0 | 0 | 0 | 0
2001-08-21 | 12:50 | 0 | 0 | 0 | 32.1293 | 0 | 0 | 0
2001-08-21 | 13:00 | 0 | 0 | 0 | 143.4453 | 0 | 0 | 0
2001-08-21 | 13:10 | 0 | 0 | 0.1876 | 324.7969 | 0 | 0 | 6.7687
2001-08-21 | 13:20 | 0 | 0 | 2.4775 | 559.9757 | 0 | 0 | 154.1509
2001-08-21 | 13:30 | 0.4876 | 1.1351 | 3.8661 | 844.5666 | 45.7556 | 106.5152 | 362.7991
2001-08-21 | 13:40 | 1.3196 | 2.4854 | 4.7786 | 1149.4262 | 168.5366 | 317.422 | 610.293
2001-08-21 | 13:50 | 2.0951 | 3.4678 | 5.4374 | 1473.9956 | 343.1315 | 567.9537 | 890.5203
2001-08-21 | 14:00 | 2.7823 | 4.2105 | 5.9472 | 1807.4477 | 558.7637 | 845.5898 | 1194.357
2001-08-21 | 14:10 | 3.3653 | 4.78 | 6.3365 | 2132.4274 | 797.373 | 1132.5471 | 1501.3416
2001-08-21 | 14:20 | 3.8863 | 5.2482 | 6.6646 | 2458.0957 | 1061.4425 | 1433.3996 | 1820.2373
2001-08-21 | 14:30 | 4.3374 | 5.6327 | 6.9304 | 2770.7734 | 1335.3417 | 1734.1003 | 2133.6306
2001-08-21 | 14:40 | 4.7356 | 5.9512 | 7.1616 | 3067.2398 | 1613.9018 | 2028.195 | 2440.7041
2001-08-21 | 14:50 | 5.0904 | 6.2267 | 7.3575 | 3350.1595 | 1894.8456 | 2317.8388 | 2738.7733
2001-08-21 | 15:00 | 5.4208 | 6.4732 | 7.5368 | 3625.5552 | 2183.7277 | 2607.6775 | 3036.1214
2001-08-21 | 15:10 | 5.7104 | 6.6838 | 7.6893 | 3875.1201 | 2458.7347 | 2877.8328 | 3310.7873
2001-08-21 | 15:20 | 5.9766 | 6.8693 | 7.8303 | 4105.7045 | 2726.4553 | 3133.717 | 3572.122
2001-08-21 | 15:30 | 6.2284 | 7.0412 | 7.9612 | 4323.4876 | 2992.0656 | 3382.4971 | 3824.4403
2001-08-21 | 15:40 | 6.4506 | 7.1877 | 8.0771 | 4510.1284 | 3232.5742 | 3601.9415 | 4047.6295
2001-08-21 | 15:50 | 6.6629 | 7.3264 | 8.1849 | 4681.789 | 3466.0277 | 3811.1865 | 4257.7844
2001-08-21 | 16:00 | 6.861 | 7.4528 | 8.2853 | 4830.6611 | 3682.5778 | 4000.2418 | 4447.0525
2001-08-21 | 16:10 | 7.0564 | 7.5747 | 8.3842 | 4962.0239 | 3890.4361 | 4176.1853 | 4622.5049
2001-08-21 | 16:20 | 7.2353 | 7.6822 | 8.4764 | 5063.6123 | 4070.7266 | 4322.1733 | 4769.0317
2001-08-21 | 16:30 | 7.4082 | 7.7868 | 8.5623 | 5141.4351 | 4232.0771 | 4448.3939 | 4891.417
2001-08-21 | 16:40 | 7.5721 | 7.8807 | 8.6476 | 5190.3513 | 4366.853 | 4544.8174 | 4987.1092
2001-08-21 | 16:50 | 7.7314 | 7.9732 | 8.727 | 5209.9092 | 4475.5194 | 4615.535 | 5051.8629
2001-08-21 | 17:00 | 7.8824 | 8.0609 | 8.8007 | 5195.8611 | 4550.6773 | 4653.7104 | 5080.8249
2001-08-21 | 17:10 | 8.0318 | 8.1408 | 8.8795 | 5149.6136 | 4595.6085 | 4657.9696 | 5080.6703
2001-08-21 | 17:20 | 8.1779 | 8.221 | 8.9529 | 5060.4964 | 4598.2628 | 4622.4679 | 5033.9976
2001-08-21 | 17:30 | 8.2982 | 8.2982 | 9 | 4925.4373 | 4541.3531 | 4541.3531 | 4925.4373
2001-08-21 | 17:40 | 8.3728 | 8.3728 | 9 | 4737.3131 | 4407.1902 | 4407.1902 | 4737.3131
2001-08-21 | 17:50 | 8.4419 | 8.4419 | 9 | 4500.5443 | 4221.4789 | 4221.4789 | 4500.5443
2001-08-21 | 18:00 | 8.5128 | 8.5128 | 9 | 4179.6416 | 3953.3619 | 3953.3619 | 4179.6416
2001-08-21 | 18:10 | 8.5822 | 8.5822 | 9 | 3770.0141 | 3595.0118 | 3595.0118 | 3770.0141
2001-08-21 | 18:20 | 8.6473 | 8.6473 | 9 | 3278.0368 | 3149.5867 | 3149.5867 | 3278.0368
2001-08-21 | 18:30 | 8.7149 | 8.7149 | 9 | 2632.1446 | 2548.7706 | 2548.7706 | 2632.1446
2001-08-21 | 18:40 | 8.7789 | 8.7789 | 9 | 1878.4129 | 1832.2631 | 1832.2631 | 1878.4129
2001-08-21 | 18:50 | 8.8426 | 8.8426 | 9 | 1013.7466 | 996.0212 | 996.0212 | 1013.7466
2001-08-21 | 19:00 | 8.9033 | 8.9033 | 9 | 262.967 | 260.1427 | 260.1427 | 262.967
2001-08-21 | 19:10 | 8.9644 | 8.9644 | 9 | 0.6469 | 0.6443 | 0.6443 | 0.6469
2001-08-21 | 19:20
2001-08-21 | 19:30
2001-08-21 | 19:40
2001-08-21 | 19:50
2001-08-21 | 20:00
2001-08-21 | 20:10
2001-08-21 | 20:20
2001-08-21 | 20:30
2001-08-21 | 20:40
2001-08-21 | 20:50
2001-08-21 | 21:00
2001-08-21 | 21:10
2001-08-21 | 21:20
2001-08-21 | 21:30
2001-08-21 | 21:40
2001-08-21 | 21:50
2001-08-21 | 22:00
2001-08-21 | 22:10
2001-08-21 | 22:20
2001-08-21 | 22:30
2001-08-21 | 22:40
2001-08-21 | 22:50
2001-08-21 | 23:00
2001-08-21 | 23:10
2001-08-21 | 23:20
2001-08-21 | 23:30
2001-08-21 | 23:40
2001-08-21 | 23:50
2001-08-21 | 24:00
[6 empty] | 92847.2403 | 99445.733 | 111045.837
[6 empty] | 4598.2628 | 4657.9696 | 5080.8249