## Data
ASHRAE Analytical Test IntRad-Test 2
EnergyPlus Results
Interior Surfaces Temperatures
|  | EnergyPlus > > > > > | [5 empty] | 1052RP > > > > >
| Aspect Ratio | EnergyPlus - Exterior Surface Interior Temperature | EnergyPlus - Zone Sensible Cooling Load | EnergyPlus - Opposite Wall Interior Surface Temperature | EnergyPlus - Side Wall, Ceiling & Floor Interior Surface Temperature | Eplus Ceiling Interior Surface Temperature | Eplus Floor Interior Surface Temperature | ASHRAE 1052RP - Exterior Surface Interior Temperature | ASHRAE 1052RP - Zone Sensible Cooling Load | ASHRAE 1052RP - Opposite Wall Interior Surface Temperature | ASHRAE 1052RP - Side Wall, Ceiling & Floor Interior Surface Temperature | 1052RP Exterior Surface Interior Temperature, K | 1052RP Zone Load (W) | 1052RP Opposite Wall Interior Surface Temperature, K | 1052RP Side Wall, Ceiling & Floor Interior Surface Temperature, K
| 1 | 33.668 | 581.8213 | 21.7558 | 21.7558 | 21.7558 | 21.7558 | 33.6724 | 582.0159 | 21.7563 | 21.7564 | 33.6724 |  | 21.7563 | 21.7564
| 2 | 33.0007 | 643.1355 | 21.3013 | 21.3138 | 21.3138 | 21.3138 | 33.0425 | 639.954 | 21.2946 | 21.3375 | 33.0425 |  | 21.2946 | 21.3375
| 5 | 32.1479 | 721.4947 | 20.735 | 20.7476 | 20.7476 | 20.7476 | 32.2089 | 716.6444 | 20.7229 | 20.7703 | 32.2089 |  | 20.7229 | 20.7703
| 10 | 31.6765 | 764.814 | 20.4266 | 20.4351 | 20.4351 | 20.4351 | 31.7386 | 759.8837 | 20.4174 | 20.45 | 31.7386 |  | 20.4174 | 20.45
| 20 | 31.3773 | 792.3039 | 20.232 | 20.237 | 20.237 | 20.237 | 31.4418 | 787.2316 | 20.2269 | 20.246 | 31.4418 |  | 20.2269 | 20.246

## EPlus Interior Film Coeff
EnergyPlus Weighted Average for Interior Film Coefficient
ASHRAE Analytical Test IntRad-Test 2
| AR-1 |  |  | AR-2 |  |  | AR-5 |  |  | AR-10 |  |  | AR-20
| Int. | Area | Weighted | Int. | Area | Weighted | Int. | Area | Weighted | Int. | Area | Weighted | Int. | Area | Weighted
| Film | Factor | Film | Film | Factor | Film | Film | Factor | Film | Film | Factor | Film | Film | Factor | Film
Surface | Coeff |  | Coeff | Coeff |  | Coeff | Coeff |  | Coeff | Coeff |  | Coeff | Coeff |  | Coeff
South | 2.88 | 1 | 2.88 | 2.88 | 1 | 2.88 | 2.88 | 1 | 2.88 | 2.88 | 1 | 2.88 | 2.88 | 1 | 2.88
North | 2.88 | 1 | 2.88 | 2.88 | 1 | 2.88 | 2.88 | 1 | 2.88 | 2.88 | 1 | 2.88 | 2.88 | 1 | 2.88
East | 2.88 | 1 | 2.88 | 2.88 | 2 | 5.76 | 2.88 | 5 | 14.4 | 2.88 | 10 | 28.8 | 2.88 | 20 | 57.6
West | 2.88 | 1 | 2.88 | 2.88 | 2 | 5.76 | 2.88 | 5 | 14.4 | 2.88 | 10 | 28.8 | 2.88 | 20 | 57.6
Ceiling | 2.88 | 1 | 2.88 | 2.88 | 2 | 5.76 | 2.88 | 5 | 14.4 | 2.88 | 10 | 28.8 | 2.88 | 20 | 57.6
Floor | 2.88 | 1 | 2.88 | 2.88 | 2 | 5.76 | 2.88 | 5 | 14.4 | 2.88 | 10 | 28.8 | 2.88 | 20 | 57.6
Sum |  |  | 17.28 |  |  | 28.8 |  |  | 63.36 |  |  | 120.96 |  |  | 236.16
Weighted Average |  |  | 2.88 |  |  | 2.88 |  |  | 2.88 |  |  | 2.88 |  |  | 2.88

## Comparison
Test IntLWRad - Interior Long Wave Radiation, Test 2
| Test Parameter | Units | 1052-RP | EnergyPlus | % Diff
-Exterior Wall Interior Temp
| AP=1 | C | 33.6724 | 33.668 | -0.01308%
| AP=2 | C | 33.0425 | 33.0007 | -0.1265%
| AP=5 | C | 32.2089 | 32.1479 | -0.1891%
| AP=10 | C | 31.7386 | 31.6765 | -0.1958%
| AP=20 | C | 31.4418 | 31.3773 | -0.205%
-Opposite Wall Interior Temp
| AP=1 | C | 21.7563 | 21.7558 | -0.002289%
| AP=2 | C | 21.2946 | 21.3013 | 0.0317%
| AP=5 | C | 20.7229 | 20.735 | 0.05806%
| AP=10 | C | 20.4174 | 20.4266 | 0.04481%
| AP=20 | C | 20.2269 | 20.232 | 0.0251%
-Other Surfaces Interior Temp
| AP=1 | C | 21.7564 | 21.7558 | -0.002992%
| AP=2 | C | 21.3375 | 21.3138 | -0.1113%
| AP=5 | C | 20.7703 | 20.7476 | -0.109%
| AP=10 | C | 20.45 | 20.4351 | -0.07266%
| AP=20 | C | 20.246 | 20.237 | -0.04474%
-Zone Sensible Cooling Load
| AP=1 | W-h | 582.0159 | 581.8213 | -0.03344%
| AP=2 | W-h | 639.954 | 643.1355 | 0.4971%
| AP=5 | W-h | 716.6444 | 721.4947 | 0.6768%
| AP=10 | W-h | 759.8837 | 764.814 | 0.6488%
| AP=20 | W-h | 787.2316 | 792.3039 | 0.6443%