## EPlus Data-Shade
EnergyPlus Analytical Test IntSolDist
1 m2 East Facing Window
0.5 m semi-infinite overhang
0.5 m Right & Left Fin
Date | Time | Environment:Outdoor Dry Bulb [C](TimeStep) | Environment:Diffuse Solar [W/m2](TimeStep) | Environment:Direct Solar [W/m2](TimeStep) | Environment:Ground Reflected Solar [W/m2](TimeStep) | ZONE ONE:Zone/Sys Sensible Heating Energy[J](TimeStep) | ZONE ONE:Zone/Sys Sensible Cooling Energy[J](TimeStep) | ZONE ONE:Mean Air Temperature[C](TimeStep) | EnergyPlus-With Setback-ZONE ONE:Zone Transmitted Solar[W](TimeStep) | ZONE SURFACE SOUTH:Surface Inside Temperature[C](TimeStep) | ZONE SURFACE SOUTH:Surface Outside Temperature[C](TimeStep) | ZONE SURFACE SOUTH:Surface Int Convection Coeff[W/m2-K](TimeStep) | ZONE SURFACE SOUTH:Surface Ext Convection Coeff[W/m2-K](TimeStep) | ZONE SURFACE NORTH:Surface Inside Temperature[C](TimeStep) | ZONE SURFACE EAST:Surface Inside Temperature[C](TimeStep) | ZONE SURFACE WEST:Surface Inside Temperature[C](TimeStep) | ZONE SURFACE CEILING:Surface Inside Temperature[C](TimeStep) | ZONE SURFACE FLOOR:Surface Inside Temperature[C](TimeStep) | ZONE SURFACE NORTH:Surface Int Convection Coeff[W/m2-K](TimeStep) | ZONE SURFACE EAST:Surface Int Convection Coeff[W/m2-K](TimeStep) | ZONE SURFACE WEST:Surface Int Convection Coeff[W/m2-K](TimeStep) | ZONE SURFACE CEILING:Surface Int Convection Coeff[W/m2-K](TimeStep) | ZONE SURFACE FLOOR:Surface Int Convection Coeff[W/m2-K](TimeStep) | ZONE SURFACE NORTH:Surface Ext Convection Coeff[W/m2-K](TimeStep) | ZONE SURFACE EAST:Surface Ext Convection Coeff[W/m2-K](TimeStep) | ZONE SURFACE WEST:Surface Ext Convection Coeff[W/m2-K](TimeStep) | ZONE SURFACE CEILING:Surface Ext Convection Coeff[W/m2-K](TimeStep) | ZONE SURFACE FLOOR:Surface Ext Convection Coeff[W/m2-K](TimeStep) | ZONE SUBSURFACE 1:Surface Inside Temperature[C](TimeStep) | ZONE SUBSURFACE 1:Surface Outside Temperature[C](TimeStep) | ZONE SUBSURFACE 1:Surface Int Convection Coeff[W/m2-K](TimeStep) | ZONE SUBSURFACE 1:Surface Ext Convection Coeff[W/m2-K](TimeStep) | ZONE SUBSURFACE 1:Surface Ext Solar Incident[W/m2](TimeStep) | EnergyPlus - With Overhang & Vertical Fins | ZONE SUBSURFACE 1:Surface Ext Sunlit Area [m2](TimeStep) | EnergyPlus - Zone Sensible Cooling Load
2001-08-21 | 0:10 | 20 | 0 | 0 | 0 | 362.1411 | 0 | 20 | 0 | 20 | 20 | 3.076 | 0 | 20 | 19.9755 | 20 | 20 | 20 | 3.076 | 3.076 | 3.076 | 3.076 | 3.076 | 0 | 8.23 | 0 | 0 | 0 | 20 | 20 | 3.076 | 8.23 | 0 | 0 | 0 | 0
2001-08-21 | 0:20 | 20 | 0 | 0 | 0 | 362.1412 | 0 | 20 | 0 | 20 | 20 | 3.076 | 0 | 20 | 19.9755 | 20 | 20 | 20 | 3.076 | 3.076 | 3.076 | 3.076 | 3.076 | 0 | 8.23 | 0 | 0 | 0 | 20 | 20 | 3.076 | 8.23 | 0 | 0 | 0 | 0
2001-08-21 | 0:30 | 20 | 0 | 0 | 0 | 362.1413 | 0 | 20 | 0 | 20 | 20 | 3.076 | 0 | 20 | 19.9755 | 20 | 20 | 20 | 3.076 | 3.076 | 3.076 | 3.076 | 3.076 | 0 | 8.23 | 0 | 0 | 0 | 20 | 20 | 3.076 | 8.23 | 0 | 0 | 0 | 0
2001-08-21 | 0:40 | 20 | 0 | 0 | 0 | 362.1414 | 0 | 20 | 0 | 20 | 20 | 3.076 | 0 | 20 | 19.9755 | 20 | 20 | 20 | 3.076 | 3.076 | 3.076 | 3.076 | 3.076 | 0 | 8.23 | 0 | 0 | 0 | 20 | 20 | 3.076 | 8.23 | 0 | 0 | 0 | 0
2001-08-21 | 0:50 | 20 | 0 | 0 | 0 | 362.1415 | 0 | 20 | 0 | 20 | 20 | 3.076 | 0 | 20 | 19.9755 | 20 | 20 | 20 | 3.076 | 3.076 | 3.076 | 3.076 | 3.076 | 0 | 8.23 | 0 | 0 | 0 | 20 | 20 | 3.076 | 8.23 | 0 | 0 | 0 | 0
2001-08-21 | 1:00 | 20 | 0 | 0 | 0 | 362.1416 | 0 | 20 | 0 | 20 | 20 | 3.076 | 0 | 20 | 19.9755 | 20 | 20 | 20 | 3.076 | 3.076 | 3.076 | 3.076 | 3.076 | 0 | 8.23 | 0 | 0 | 0 | 20 | 20 | 3.076 | 8.23 | 0 | 0 | 0 | 0
2001-08-21 | 1:10 | 20 | 0 | 0 | 0 | 362.1418 | 0 | 20 | 0 | 20 | 20 | 3.076 | 0 | 20 | 19.9755 | 20 | 20 | 20 | 3.076 | 3.076 | 3.076 | 3.076 | 3.076 | 0 | 8.23 | 0 | 0 | 0 | 20 | 20 | 3.076 | 8.23 | 0 | 0 | 0 | 0
2001-08-21 | 1:20 | 20 | 0 | 0 | 0 | 362.1419 | 0 | 20 | 0 | 20 | 20 | 3.076 | 0 | 20 | 19.9755 | 20 | 20 | 20 | 3.076 | 3.076 | 3.076 | 3.076 | 3.076 | 0 | 8.23 | 0 | 0 | 0 | 20 | 20 | 3.076 | 8.23 | 0 | 0 | 0 | 0
2001-08-21 | 1:30 | 20 | 0 | 0 | 0 | 362.142 | 0 | 20 | 0 | 20 | 20 | 3.076 | 0 | 20 | 19.9755 | 20 | 20 | 20 | 3.076 | 3.076 | 3.076 | 3.076 | 3.076 | 0 | 8.23 | 0 | 0 | 0 | 20 | 20 | 3.076 | 8.23 | 0 | 0 | 0 | 0
2001-08-21 | 1:40 | 20 | 0 | 0 | 0 | 362.1421 | 0 | 20 | 0 | 20 | 20 | 3.076 | 0 | 20 | 19.9755 | 20 | 20 | 20 | 3.076 | 3.076 | 3.076 | 3.076 | 3.076 | 0 | 8.23 | 0 | 0 | 0 | 20 | 20 | 3.076 | 8.23 | 0 | 0 | 0 | 0
2001-08-21 | 1:50 | 20 | 0 | 0 | 0 | 362.1422 | 0 | 20 | 0 | 20 | 20 | 3.076 | 0 | 20 | 19.9755 | 20 | 20 | 20 | 3.076 | 3.076 | 3.076 | 3.076 | 3.076 | 0 | 8.23 | 0 | 0 | 0 | 20 | 20 | 3.076 | 8.23 | 0 | 0 | 0 | 0
2001-08-21 | 2:00 | 20 | 0 | 0 | 0 | 362.1423 | 0 | 20 | 0 | 20 | 20 | 3.076 | 0 | 20 | 19.9755 | 20 | 20 | 20 | 3.076 | 3.076 | 3.076 | 3.076 | 3.076 | 0 | 8.23 | 0 | 0 | 0 | 20 | 20 | 3.076 | 8.23 | 0 | 0 | 0 | 0
2001-08-21 | 2:10 | 20 | 0 | 0 | 0 | 362.1424 | 0 | 20 | 0 | 20 | 20 | 3.076 | 0 | 20 | 19.9755 | 20 | 20 | 20 | 3.076 | 3.076 | 3.076 | 3.076 | 3.076 | 0 | 8.23 | 0 | 0 | 0 | 20 | 20 | 3.076 | 8.23 | 0 | 0 | 0 | 0
2001-08-21 | 2:20 | 20 | 0 | 0 | 0 | 362.1425 | 0 | 20 | 0 | 20 | 20 | 3.076 | 0 | 20 | 19.9755 | 20 | 20 | 20 | 3.076 | 3.076 | 3.076 | 3.076 | 3.076 | 0 | 8.23 | 0 | 0 | 0 | 20 | 20 | 3.076 | 8.23 | 0 | 0 | 0 | 0
2001-08-21 | 2:30 | 20 | 0 | 0 | 0 | 362.1426 | 0 | 20 | 0 | 20 | 20 | 3.076 | 0 | 20 | 19.9755 | 20 | 20 | 20 | 3.076 | 3.076 | 3.076 | 3.076 | 3.076 | 0 | 8.23 | 0 | 0 | 0 | 20 | 20 | 3.076 | 8.23 | 0 | 0 | 0 | 0
2001-08-21 | 2:40 | 20 | 0 | 0 | 0 | 362.1427 | 0 | 20 | 0 | 20 | 20 | 3.076 | 0 | 20 | 19.9755 | 20 | 20 | 20 | 3.076 | 3.076 | 3.076 | 3.076 | 3.076 | 0 | 8.23 | 0 | 0 | 0 | 20 | 20 | 3.076 | 8.23 | 0 | 0 | 0 | 0
2001-08-21 | 2:50 | 20 | 0 | 0 | 0 | 362.1428 | 0 | 20 | 0 | 20 | 20 | 3.076 | 0 | 20 | 19.9755 | 20 | 20 | 20 | 3.076 | 3.076 | 3.076 | 3.076 | 3.076 | 0 | 8.23 | 0 | 0 | 0 | 20 | 20 | 3.076 | 8.23 | 0 | 0 | 0 | 0
2001-08-21 | 3:00 | 20 | 0 | 0 | 0 | 362.1429 | 0 | 20 | 0 | 20 | 20 | 3.076 | 0 | 20 | 19.9755 | 20 | 20 | 20 | 3.076 | 3.076 | 3.076 | 3.076 | 3.076 | 0 | 8.23 | 0 | 0 | 0 | 20 | 20 | 3.076 | 8.23 | 0 | 0 | 0 | 0
2001-08-21 | 3:10 | 20 | 0 | 0 | 0 | 362.143 | 0 | 20 | 0 | 20 | 20 | 3.076 | 0 | 20 | 19.9755 | 20 | 20 | 20 | 3.076 | 3.076 | 3.076 | 3.076 | 3.076 | 0 | 8.23 | 0 | 0 | 0 | 20 | 20 | 3.076 | 8.23 | 0 | 0 | 0 | 0
2001-08-21 | 3:20 | 20 | 0 | 0 | 0 | 362.1431 | 0 | 20 | 0 | 20 | 20 | 3.076 | 0 | 20 | 19.9755 | 20 | 20 | 20 | 3.076 | 3.076 | 3.076 | 3.076 | 3.076 | 0 | 8.23 | 0 | 0 | 0 | 20 | 20 | 3.076 | 8.23 | 0 | 0 | 0 | 0
2001-08-21 | 3:30 | 20 | 0 | 0 | 0 | 362.1432 | 0 | 20 | 0 | 20 | 20 | 3.076 | 0 | 20 | 19.9755 | 20 | 20 | 20 | 3.076 | 3.076 | 3.076 | 3.076 | 3.076 | 0 | 8.23 | 0 | 0 | 0 | 20 | 20 | 3.076 | 8.23 | 0 | 0 | 0 | 0
2001-08-21 | 3:40 | 20 | 0 | 0 | 0 | 362.1433 | 0 | 20 | 0 | 20 | 20 | 3.076 | 0 | 20 | 19.9755 | 20 | 20 | 20 | 3.076 | 3.076 | 3.076 | 3.076 | 3.076 | 0 | 8.23 | 0 | 0 | 0 | 20 | 20 | 3.076 | 8.23 | 0 | 0 | 0 | 0
2001-08-21 | 3:50 | 20 | 0 | 0 | 0 | 362.1434 | 0 | 20 | 0 | 20 | 20 | 3.076 | 0 | 20 | 19.9755 | 20 | 20 | 20 | 3.076 | 3.076 | 3.076 | 3.076 | 3.076 | 0 | 8.23 | 0 | 0 | 0 | 20 | 20 | 3.076 | 8.23 | 0 | 0 | 0 | 0
2001-08-21 | 4:00 | 20 | 0 | 0 | 0 | 362.1435 | 0 | 20 | 0 | 20 | 20 | 3.076 | 0 | 20 | 19.9755 | 20 | 20 | 20 | 3.076 | 3.076 | 3.076 | 3.076 | 3.076 | 0 | 8.23 | 0 | 0 | 0 | 20 | 20 | 3.076 | 8.23 | 0 | 0 | 0 | 0
2001-08-21 | 4:10 | 20 | 0 | 0 | 0 | 362.1436 | 0 | 20 | 0 | 20 | 20 | 3.076 | 0 | 20 | 19.9755 | 20 | 20 | 20 | 3.076 | 3.076 | 3.076 | 3.076 | 3.076 | 0 | 8.23 | 0 | 0 | 0 | 20 | 20 | 3.076 | 8.23 | 0 | 0 | 0 | 0
2001-08-21 | 4:20 | 20 | 0 | 0 | 0 | 362.1437 | 0 | 20 | 0 | 20 | 20 | 3.076 | 0 | 20 | 19.9755 | 20 | 20 | 20 | 3.076 | 3.076 | 3.076 | 3.076 | 3.076 | 0 | 8.23 | 0 | 0 | 0 | 20 | 20 | 3.076 | 8.23 | 0 | 0 | 0 | 0
2001-08-21 | 4:30 | 20 | 0 | 0 | 0 | 362.1438 | 0 | 20 | 0 | 20 | 20 | 3.076 | 0 | 20 | 19.9755 | 20 | 20 | 20 | 3.076 | 3.076 | 3.076 | 3.076 | 3.076 | 0 | 8.23 | 0 | 0 | 0 | 20 | 20 | 3.076 | 8.23 | 0 | 0 | 0 | 0
2001-08-21 | 4:40 | 20 | 0 | 0 | 0 | 362.1439 | 0 | 20 | 0 | 20 | 20 | 3.076 | 0 | 20 | 19.9755 | 20 | 20 | 20 | 3.076 | 3.076 | 3.076 | 3.076 | 3.076 | 0 | 8.23 | 0 | 0 | 0 | 20 | 20 | 3.076 | 8.23 | 0 | 0 | 0 | 0
2001-08-21 | 4:50 | 20 | 0 | 0 | 0 | 362.144 | 0 | 20 | 0 | 20 | 20 | 3.076 | 0 | 20 | 19.9755 | 20 | 20 | 20 | 3.076 | 3.076 | 3.076 | 3.076 | 3.076 | 0 | 8.23 | 0 | 0 | 0 | 20 | 20 | 3.076 | 8.23 | 0 | 0 | 0 | 0
2001-08-21 | 5:00 | 20 | 0 | 0 | 0 | 362.144 | 0 | 20 | 0 | 20 | 20 | 3.076 | 0 | 20 | 19.9755 | 20 | 20 | 20 | 3.076 | 3.076 | 3.076 | 3.076 | 3.076 | 0 | 8.23 | 0 | 0 | 0 | 20 | 20 | 3.076 | 8.23 | 0 | 0 | 0 | 0
2001-08-21 | 5:10 | 20 | 0 | 0 | 0 | 362.1441 | 0 | 20 | 0 | 20 | 20 | 3.076 | 0 | 20 | 19.9755 | 20 | 20 | 20 | 3.076 | 3.076 | 3.076 | 3.076 | 3.076 | 0 | 8.23 | 0 | 0 | 0 | 20 | 20 | 3.076 | 8.23 | 0 | 0 | 0 | 0
2001-08-21 | 5:20 | 20 | 0 | 0 | 0 | 362.1442 | 0 | 20 | 0 | 20 | 20 | 3.076 | 0 | 20 | 19.9755 | 20 | 20 | 20 | 3.076 | 3.076 | 3.076 | 3.076 | 3.076 | 0 | 8.23 | 0 | 0 | 0 | 20 | 20 | 3.076 | 8.23 | 0 | 0 | 0 | 0
2001-08-21 | 5:30 | 20 | 0 | 0 | 0 | 362.1443 | 0 | 20 | 0 | 20 | 20 | 3.076 | 0 | 20 | 19.9755 | 20 | 20 | 20 | 3.076 | 3.076 | 3.076 | 3.076 | 3.076 | 0 | 8.23 | 0 | 0 | 0 | 20 | 20 | 3.076 | 8.23 | 0 | 0 | 0 | 0
2001-08-21 | 5:40 | 20 | 0 | 0 | 0 | 362.1444 | 0 | 20 | 0 | 20 | 20 | 3.076 | 0 | 20 | 19.9755 | 20 | 20 | 20 | 3.076 | 3.076 | 3.076 | 3.076 | 3.076 | 0 | 8.23 | 0 | 0 | 0 | 20 | 20 | 3.076 | 8.23 | 0 | 0 | 0 | 0
2001-08-21 | 5:50 | 20 | 0 | 0 | 0 | 362.1445 | 0 | 20 | 0 | 20 | 20 | 3.076 | 0 | 20 | 19.9755 | 20 | 20 | 20 | 3.076 | 3.076 | 3.076 | 3.076 | 3.076 | 0 | 8.23 | 0 | 0 | 0 | 20 | 20 | 3.076 | 8.23 | 0 | 0 | 0 | 0
2001-08-21 | 6:00 | 20 | 0 | 0 | 0 | 362.1446 | 0 | 20 | 0 | 20 | 20 | 3.076 | 0 | 20 | 19.9755 | 20 | 20 | 20 | 3.076 | 3.076 | 3.076 | 3.076 | 3.076 | 0 | 8.23 | 0 | 0 | 0 | 20 | 20 | 3.076 | 8.23 | 0 | 0 | 0 | 0
2001-08-21 | 6:10 | 20 | 0 | 78.6667 | 0 | 0 | 34179.9664 | 20 | 56.7254 | 20 | 20 | 3.076 | 0 | 20 | 19.9755 | 22.0404 | 20 | 20 | 3.076 | 3.076 | 3.076 | 3.076 | 3.076 | 0 | 8.23 | 0 | 0 | 0 | 20.3465 | 20.3439 | 3.076 | 8.23 | 65.9322 | 0.86594 | 57.7912 | 56.9666
2001-08-21 | 6:20 | 20 | 0 | 98.3333 | 0 | 0 | 42940.8743 | 20 | 71.0052 | 20 | 20 | 3.076 | 0 | 20 | 19.9755 | 22.5579 | 20 | 20 | 3.076 | 3.076 | 3.076 | 3.076 | 3.076 | 0 | 8.23 | 0 | 0 | 0 | 20.4341 | 20.4308 | 3.076 | 8.23 | 82.5127 | 0.86266 | 72.3403 | 71.5681
2001-08-21 | 6:30 | 20 | 0 | 118 | 0 | 0 | 51576.7423 | 20 | 85.0847 | 20 | 20 | 3.076 | 0 | 20 | 19.9755 | 23.0679 | 20 | 20 | 3.076 | 3.076 | 3.076 | 3.076 | 3.076 | 0 | 8.23 | 0 | 0 | 0 | 20.5217 | 20.5178 | 3.076 | 8.23 | 98.861 | 0.85869 | 86.6895 | 85.9612
2001-08-21 | 6:40 | 20 | 0 | 190.8333 | 0 | 0 | 83285.4446 | 20 | 137.0175 | 20 | 20 | 3.076 | 0 | 20 | 19.9755 | 24.9398 | 20 | 20 | 3.076 | 3.076 | 3.076 | 3.076 | 3.076 | 0 | 8.23 | 0 | 0 | 0 | 20.8493 | 20.8428 | 3.076 | 8.23 | 159.1941 | 0.85402 | 139.6297 | 138.8091
2001-08-21 | 6:50 | 20 | 0 | 263.6667 | 0 | 0 | 114426.5694 | 20 | 187.9679 | 20 | 20 | 3.076 | 0 | 20 | 19.9755 | 26.7784 | 20 | 20 | 3.076 | 3.076 | 3.076 | 3.076 | 3.076 | 0 | 8.23 | 0 | 0 | 0 | 21.1697 | 21.1608 | 3.076 | 8.23 | 218.3984 | 0.84863 | 191.5658 | 190.7109
2001-08-21 | 7:00 | 20 | 0 | 336.5 | 0 | 0 | 144730.9657 | 20 | 237.505 | 20 | 20 | 3.076 | 0 | 20 | 19.9755 | 28.5674 | 20 | 20 | 3.076 | 3.076 | 3.076 | 3.076 | 3.076 | 0 | 8.23 | 0 | 0 | 0 | 21.4831 | 21.4718 | 3.076 | 8.23 | 275.9874 | 0.84254 | 242.0669 | 241.2183
2001-08-21 | 7:10 | 20 | 0 | 409.3333 | 0 | 0 | 173892.7894 | 20 | 285.1934 | 20 | 20 | 3.076 | 0 | 20 | 19.9755 | 30.2898 | 20 | 20 | 3.076 | 3.076 | 3.076 | 3.076 | 3.076 | 0 | 8.23 | 0 | 0 | 0 | 21.7777 | 21.7641 | 3.076 | 8.23 | 331.4661 | 0.83568 | 290.6613 | 289.8213
2001-08-21 | 7:20 | 20 | 0 | 482.1667 | 0 | 0 | 201674.5432 | 20 | 330.6183 | 20 | 20 | 3.076 | 0 | 20 | 19.9755 | 31.9292 | 20 | 20 | 3.076 | 3.076 | 3.076 | 3.076 | 3.076 | 0 | 8.23 | 0 | 0 | 0 | 22.0706 | 22.0548 | 3.076 | 8.23 | 384.3595 | 0.82803 | 336.9872 | 336.1242
2001-08-21 | 7:30 | 20 | 0 | 555 | 0 | 0 | 227846.248 | 20 | 373.3623 | 20 | 20 | 3.076 | 0 | 20 | 19.9755 | 33.4732 | 20 | 20 | 3.076 | 3.076 | 3.076 | 3.076 | 3.076 | 0 | 8.23 | 0 | 0 | 0 | 22.3505 | 22.3326 | 3.076 | 8.23 | 434.1868 | 0.81955 | 380.5921 | 379.7437
2001-08-21 | 7:40 | 20 | 0 | 587.5 | 0 | 0 | 235960.4465 | 20 | 386.4857 | 20 | 20 | 3.076 | 0 | 20 | 19.9755 | 33.9507 | 20 | 20 | 3.076 | 3.076 | 3.076 | 3.076 | 3.076 | 0 | 8.23 | 0 | 0 | 0 | 22.4486 | 22.4299 | 3.076 | 8.23 | 449.6123 | 0.81016 | 394.0174 | 393.2674
2001-08-21 | 7:50 | 20 | 0 | 620 | 0 | 0 | 242734.924 | 20 | 397.4727 | 20 | 20 | 3.076 | 0 | 20 | 19.9755 | 34.3491 | 20 | 20 | 3.076 | 3.076 | 3.076 | 3.076 | 3.076 | 0 | 8.23 | 0 | 0 | 0 | 22.5322 | 22.5129 | 3.076 | 8.23 | 462.5913 | 0.7998 | 405.2614 | 404.5582
2001-08-21 | 8:00 | 20 | 0 | 652.5 | 0 | 0 | 246582.2641 | 20 | 403.7483 | 20 | 20 | 3.076 | 0 | 20 | 19.9755 | 34.5752 | 20 | 20 | 3.076 | 3.076 | 3.076 | 3.076 | 3.076 | 0 | 8.23 | 0 | 0 | 0 | 22.5808 | 22.5611 | 3.076 | 8.23 | 470.1356 | 0.78372 | 411.6865 | 410.9704
2001-08-21 | 8:10 | 20 | 0 | 685 | 0 | 0 | 244430.7547 | 20 | 399.9589 | 20 | 20 | 3.076 | 0 | 20 | 19.9755 | 34.4454 | 20 | 20 | 3.076 | 3.076 | 3.076 | 3.076 | 3.076 | 0 | 8.23 | 0 | 0 | 0 | 22.5837 | 22.564 | 3.076 | 8.23 | 466.0203 | 0.7525 | 407.906 | 407.3846
2001-08-21 | 8:20 | 20 | 0 | 717.5 | 0 | 0 | 240476.8121 | 20 | 393.3787 | 20 | 20 | 3.076 | 0 | 20 | 19.9755 | 34.2088 | 20 | 20 | 3.076 | 3.076 | 3.076 | 3.076 | 3.076 | 0 | 8.23 | 0 | 0 | 0 | 22.5716 | 22.552 | 3.076 | 8.23 | 458.7299 | 0.72072 | 401.2889 | 400.7947
2001-08-21 | 8:30 | 20 | 0 | 750 | 0 | 0 | 234771.3652 | 20 | 383.9965 | 20 | 20 | 3.076 | 0 | 20 | 19.9755 | 33.87 | 20 | 20 | 3.076 | 3.076 | 3.076 | 3.076 | 3.076 | 0 | 8.23 | 0 | 0 | 0 | 22.5304 | 22.5111 | 3.076 | 8.23 | 448.2728 | 0.68826 | 391.7796 | 391.2856
2001-08-21 | 8:40 | 20 | 0 | 764.1667 | 0 | 0 | 222033.0136 | 20 | 363.0946 | 20 | 20 | 3.076 | 0 | 20 | 19.9755 | 33.1161 | 20 | 20 | 3.076 | 3.076 | 3.076 | 3.076 | 3.076 | 0 | 8.23 | 0 | 0 | 0 | 22.4163 | 22.3979 | 3.076 | 8.23 | 424.4766 | 0.65498 | 370.5269 | 370.055
2001-08-21 | 8:50 | 20 | 0 | 778.3333 | 0 | 0 | 208424.6998 | 20 | 340.7731 | 20 | 20 | 3.076 | 0 | 20 | 19.9755 | 32.3107 | 20 | 20 | 3.076 | 3.076 | 3.076 | 3.076 | 3.076 | 0 | 8.23 | 0 | 0 | 0 | 22.2931 | 22.2756 | 3.076 | 8.23 | 399.1257 | 0.62072 | 347.8265 | 347.3745
2001-08-21 | 9:00 | 20 | 0 | 792.5 | 0 | 0 | 193987.2878 | 20 | 317.1052 | 20 | 20 | 3.076 | 0 | 20 | 19.9755 | 31.4564 | 20 | 20 | 3.076 | 3.076 | 3.076 | 3.076 | 3.076 | 0 | 8.23 | 0 | 0 | 0 | 22.1618 | 22.1453 | 3.076 | 8.23 | 372.3007 | 0.58532 | 323.7548 | 323.3121
2001-08-21 | 9:10 | 20 | 0 | 806.6667 | 0 | 0 | 178784.1386 | 20 | 292.1872 | 20 | 20 | 3.076 | 0 | 20 | 19.9755 | 30.557 | 20 | 20 | 3.076 | 3.076 | 3.076 | 3.076 | 3.076 | 0 | 8.23 | 0 | 0 | 0 | 22.0223 | 22.0068 | 3.076 | 8.23 | 344.0958 | 0.54859 | 298.4075 | 297.9736
2001-08-21 | 9:20 | 20 | 0 | 820.8333 | 0 | 0 | 162857.6794 | 20 | 266.1246 | 20 | 20 | 3.076 | 0 | 20 | 19.9755 | 29.6161 | 20 | 20 | 3.076 | 3.076 | 3.076 | 3.076 | 3.076 | 0 | 8.23 | 0 | 0 | 0 | 21.8631 | 21.8489 | 3.076 | 8.23 | 314.6016 | 0.51033 | 271.8554 | 271.4295
2001-08-21 | 9:30 | 20 | 0 | 835 | 0 | 0 | 146337.033 | 20 | 239.0737 | 20 | 20 | 3.076 | 0 | 20 | 19.9755 | 28.6396 | 20 | 20 | 3.076 | 3.076 | 3.076 | 3.076 | 3.076 | 0 | 8.23 | 0 | 0 | 0 | 21.7037 | 21.6907 | 3.076 | 8.23 | 283.9556 | 0.47031 | 244.314 | 243.8951
2001-08-21 | 9:40 | 20 | 0 | 842.1667 | 0 | 0 | 128229.3148 | 20 | 209.4699 | 20 | 20 | 3.076 | 0 | 20 | 19.9755 | 27.5699 | 20 | 20 | 3.076 | 3.076 | 3.076 | 3.076 | 3.076 | 0 | 8.23 | 0 | 0 | 0 | 21.5229 | 21.5113 | 3.076 | 8.23 | 250.2271 | 0.42829 | 214.154 | 213.7155
2001-08-21 | 9:50 | 20 | 0 | 849.3333 | 0 | 0 | 110062.7646 | 20 | 179.7697 | 20 | 20 | 3.076 | 0 | 20 | 19.9755 | 26.4975 | 20 | 20 | 3.076 | 3.076 | 3.076 | 3.076 | 3.076 | 0 | 8.23 | 0 | 0 | 0 | 21.3342 | 21.324 | 3.076 | 8.23 | 216.2538 | 0.38399 | 183.8735 | 183.4379
2001-08-21 | 10:00 | 20 | 0 | 856.5 | 0 | 0 | 91962.501 | 20 | 150.2029 | 20 | 20 | 3.076 | 0 | 20 | 19.9755 | 25.4299 | 20 | 20 | 3.076 | 3.076 | 3.076 | 3.076 | 3.076 | 0 | 8.23 | 0 | 0 | 0 | 21.1392 | 21.1305 | 3.076 | 8.23 | 182.2314 | 0.3371 | 153.7069 | 153.2708
2001-08-21 | 10:10 | 20 | 0 | 863.6667 | 0 | 0 | 74096.6437 | 20 | 121.0428 | 20 | 20 | 3.076 | 0 | 20 | 19.9755 | 24.3768 | 20 | 20 | 3.076 | 3.076 | 3.076 | 3.076 | 3.076 | 0 | 8.23 | 0 | 0 | 0 | 20.9395 | 20.9323 | 3.076 | 8.23 | 148.395 | 0.2873 | 123.9324 | 123.4944
2001-08-21 | 10:20 | 20 | 0 | 870.8333 | 0 | 0 | 56681.066 | 20 | 92.6081 | 20 | 20 | 3.076 | 0 | 20 | 19.9755 | 23.3511 | 20 | 20 | 3.076 | 3.076 | 3.076 | 3.076 | 3.076 | 0 | 8.23 | 0 | 0 | 0 | 20.7374 | 20.7318 | 3.076 | 8.23 | 115.0132 | 0.23426 | 94.8762 | 94.4684
2001-08-21 | 10:30 | 20 | 0 | 878 | 0 | 0 | 39921.0443 | 20 | 65.3012 | 20 | 20 | 3.076 | 0 | 20 | 19.9755 | 22.3648 | 20 | 20 | 3.076 | 3.076 | 3.076 | 3.076 | 3.076 | 0 | 8.23 | 0 | 0 | 0 | 20.536 | 20.532 | 3.076 | 8.23 | 82.4254 | 0.17765 | 66.9499 | 66.5351
2001-08-21 | 10:40 | 20 | 0 | 881.6667 | 0 | 0 | 24051.808 | 20 | 39.4718 | 20 | 20 | 3.076 | 0 | 20 | 19.9755 | 21.4318 | 20 | 20 | 3.076 | 3.076 | 3.076 | 3.076 | 3.076 | 0 | 8.23 | 0 | 0 | 0 | 20.3379 | 20.3353 | 3.076 | 8.23 | 50.857 | 0.11721 | 40.5109 | 40.0863
2001-08-21 | 10:50 | 20 | 0 | 885.3333 | 0 | 0 | 9671.0424 | 20 | 16.0992 | 20 | 20 | 3.076 | 0 | 20 | 19.9755 | 20.5872 | 20 | 20 | 3.076 | 3.076 | 3.076 | 3.076 | 3.076 | 0 | 8.23 | 0 | 0 | 0 | 20.1495 | 20.1483 | 3.076 | 8.23 | 21.2954 | 0.052883 | 16.5588 | 16.1184
2001-08-21 | 11:00 | 20 | 0 | 889 | 0 | 238.0019 | 0 | 20 | 0 | 20 | 20 | 3.076 | 0 | 20 | 19.9755 | 20.0054 | 20 | 20 | 3.076 | 3.076 | 3.076 | 3.076 | 3.076 | 0 | 8.23 | 0 | 0 | 0 | 20.0187 | 20.0185 | 3.076 | 8.23 | 0 | 0 | 0.05737 | 0
2001-08-21 | 11:10 | 20 | 0 | 892.6667 | 0 | 285.6554 | 0 | 20 | 0 | 20 | 20 | 3.076 | 0 | 20 | 19.9755 | 20.0036 | 20 | 20 | 3.076 | 3.076 | 3.076 | 3.076 | 3.076 | 0 | 8.23 | 0 | 0 | 0 | 20.0093 | 20.0093 | 3.076 | 8.23 | 0 | 0 | 0.028644 | 0
2001-08-21 | 11:20 | 20 | 0 | 896.3333 | 0 | 316.7967 | 0 | 20 | 0 | 20 | 20 | 3.076 | 0 | 20 | 19.9755 | 20.0022 | 20 | 20 | 3.076 | 3.076 | 3.076 | 3.076 | 3.076 | 0 | 8.23 | 0 | 0 | 0 | 20.0047 | 20.0046 | 3.076 | 8.23 | 0 | 0 | 0.014275 | 0
2001-08-21 | 11:30 | 20 | 0 | 900 | 0 | 335.0623 | 0 | 20 | 0 | 20 | 20 | 3.076 | 0 | 20 | 19.9755 | 20.0014 | 20 | 20 | 3.076 | 3.076 | 3.076 | 3.076 | 3.076 | 0 | 8.23 | 0 | 0 | 0 | 20.0023 | 20.0023 | 3.076 | 8.23 | 0 | 0 | 0.0070904 | 0
2001-08-21 | 11:40 | 20 | 0 | 901.3333 | 0 | 345.8667 | 0 | 20 | 0 | 20 | 20 | 3.076 | 0 | 20 | 19.9755 | 20.0008 | 20 | 20 | 3.076 | 3.076 | 3.076 | 3.076 | 3.076 | 0 | 8.23 | 0 | 0 | 0 | 20.0012 | 20.0012 | 3.076 | 8.23 | 0 | 0 | 0.0034982 | 0
2001-08-21 | 11:50 | 20 | 0 | 902.6667 | 0 | 352.305 | 0 | 20 | 0 | 20 | 20 | 3.076 | 0 | 20 | 19.9755 | 20.0005 | 20 | 20 | 3.076 | 3.076 | 3.076 | 3.076 | 3.076 | 0 | 8.23 | 0 | 0 | 0 | 20.0006 | 20.0006 | 3.076 | 8.23 | 0 | 0 | 0.0017021 | 0
2001-08-21 | 12:00 | 20 | 0 | 904 | 0 | 356.1665 | 0 | 20 | 0 | 20 | 20 | 3.076 | 0 | 20 | 19.9755 | 20.0003 | 20 | 20 | 3.076 | 3.076 | 3.076 | 3.076 | 3.076 | 0 | 8.23 | 0 | 0 | 0 | 20.0003 | 20.0003 | 3.076 | 8.23 | 0 | 0 | 0.00080405 | 0
2001-08-21 | 12:10 | 20 | 0 | 905.3333 | 0 | 358.4955 | 0 | 20 | 0 | 20 | 20 | 3.076 | 0 | 20 | 19.9755 | 20.0002 | 20 | 20 | 3.076 | 3.076 | 3.076 | 3.076 | 3.076 | 0 | 8.23 | 0 | 0 | 0 | 20.0001 | 20.0001 | 3.076 | 8.23 | 0 | 0 | 0.00035504 | 0
2001-08-21 | 12:20 | 20 | 0 | 906.6667 | 0 | 359.907 | 0 | 20 | 0 | 20 | 20 | 3.076 | 0 | 20 | 19.9755 | 20.0001 | 20 | 20 | 3.076 | 3.076 | 3.076 | 3.076 | 3.076 | 0 | 8.23 | 0 | 0 | 0 | 20.0001 | 20.0001 | 3.076 | 8.23 | 0 | 0 | 0.00013054 | 0
2001-08-21 | 12:30 | 20 | 0 | 908 | 0 | 360.766 | 0 | 20 | 0 | 20 | 20 | 3.076 | 0 | 20 | 19.9755 | 20.0001 | 20 | 20 | 3.076 | 3.076 | 3.076 | 3.076 | 3.076 | 0 | 8.23 | 0 | 0 | 0 | 20 | 20 | 3.076 | 8.23 | 0 | 0 | 1.8283e-05 | 0
2001-08-21 | 12:40 | 20 | 0 | 907.6667 | 0 | 361.2905 | 0 | 20 | 0 | 20 | 20 | 3.076 | 0 | 20 | 19.9755 | 20 | 20 | 20 | 3.076 | 3.076 | 3.076 | 3.076 | 3.076 | 0 | 8.23 | 0 | 0 | 0 | 20 | 20 | 3.076 | 8.23 | 0 | 0 | 0 | 0
2001-08-21 | 12:50 | 20 | 0 | 907.3333 | 0 | 361.6119 | 0 | 20 | 0 | 20 | 20 | 3.076 | 0 | 20 | 19.9755 | 20 | 20 | 20 | 3.076 | 3.076 | 3.076 | 3.076 | 3.076 | 0 | 8.23 | 0 | 0 | 0 | 20 | 20 | 3.076 | 8.23 | 0 | 0 | 0 | 0
2001-08-21 | 13:00 | 20 | 0 | 907 | 0 | 361.8093 | 0 | 20 | 0 | 20 | 20 | 3.076 | 0 | 20 | 19.9755 | 20 | 20 | 20 | 3.076 | 3.076 | 3.076 | 3.076 | 3.076 | 0 | 8.23 | 0 | 0 | 0 | 20 | 20 | 3.076 | 8.23 | 0 | 0 | 0 | 0
2001-08-21 | 13:10 | 20 | 0 | 906.6667 | 0 | 361.9309 | 0 | 20 | 0 | 20 | 20 | 3.076 | 0 | 20 | 19.9755 | 20 | 20 | 20 | 3.076 | 3.076 | 3.076 | 3.076 | 3.076 | 0 | 8.23 | 0 | 0 | 0 | 20 | 20 | 3.076 | 8.23 | 0 | 0 | 0 | 0
2001-08-21 | 13:20 | 20 | 0 | 906.3333 | 0 | 362.006 | 0 | 20 | 0 | 20 | 20 | 3.076 | 0 | 20 | 19.9755 | 20 | 20 | 20 | 3.076 | 3.076 | 3.076 | 3.076 | 3.076 | 0 | 8.23 | 0 | 0 | 0 | 20 | 20 | 3.076 | 8.23 | 0 | 0 | 0 | 0
2001-08-21 | 13:30 | 20 | 0 | 906 | 0 | 362.0525 | 0 | 20 | 0 | 20 | 20 | 3.076 | 0 | 20 | 19.9755 | 20 | 20 | 20 | 3.076 | 3.076 | 3.076 | 3.076 | 3.076 | 0 | 8.23 | 0 | 0 | 0 | 20 | 20 | 3.076 | 8.23 | 0 | 0 | 0 | 0
2001-08-21 | 13:40 | 20 | 0 | 903.5 | 0 | 362.0813 | 0 | 20 | 0 | 20 | 20 | 3.076 | 0 | 20 | 19.9755 | 20 | 20 | 20 | 3.076 | 3.076 | 3.076 | 3.076 | 3.076 | 0 | 8.23 | 0 | 0 | 0 | 20 | 20 | 3.076 | 8.23 | 0 | 0 | 0 | 0
2001-08-21 | 13:50 | 20 | 0 | 901 | 0 | 362.0994 | 0 | 20 | 0 | 20 | 20 | 3.076 | 0 | 20 | 19.9755 | 20 | 20 | 20 | 3.076 | 3.076 | 3.076 | 3.076 | 3.076 | 0 | 8.23 | 0 | 0 | 0 | 20 | 20 | 3.076 | 8.23 | 0 | 0 | 0 | 0
2001-08-21 | 14:00 | 20 | 0 | 898.5 | 0 | 362.1107 | 0 | 20 | 0 | 20 | 20 | 3.076 | 0 | 20 | 19.9755 | 20 | 20 | 20 | 3.076 | 3.076 | 3.076 | 3.076 | 3.076 | 0 | 8.23 | 0 | 0 | 0 | 20 | 20 | 3.076 | 8.23 | 0 | 0 | 0 | 0
2001-08-21 | 14:10 | 20 | 0 | 896 | 0 | 362.1179 | 0 | 20 | 0 | 20 | 20 | 3.076 | 0 | 20 | 19.9755 | 20 | 20 | 20 | 3.076 | 3.076 | 3.076 | 3.076 | 3.076 | 0 | 8.23 | 0 | 0 | 0 | 20 | 20 | 3.076 | 8.23 | 0 | 0 | 0 | 0
2001-08-21 | 14:20 | 20 | 0 | 893.5 | 0 | 362.1225 | 0 | 20 | 0 | 20 | 20 | 3.076 | 0 | 20 | 19.9755 | 20 | 20 | 20 | 3.076 | 3.076 | 3.076 | 3.076 | 3.076 | 0 | 8.23 | 0 | 0 | 0 | 20 | 20 | 3.076 | 8.23 | 0 | 0 | 0 | 0
2001-08-21 | 14:30 | 20 | 0 | 891 | 0 | 362.1255 | 0 | 20 | 0 | 20 | 20 | 3.076 | 0 | 20 | 19.9755 | 20 | 20 | 20 | 3.076 | 3.076 | 3.076 | 3.076 | 3.076 | 0 | 8.23 | 0 | 0 | 0 | 20 | 20 | 3.076 | 8.23 | 0 | 0 | 0 | 0
2001-08-21 | 14:40 | 20 | 0 | 886 | 0 | 362.1275 | 0 | 20 | 0 | 20 | 20 | 3.076 | 0 | 20 | 19.9755 | 20 | 20 | 20 | 3.076 | 3.076 | 3.076 | 3.076 | 3.076 | 0 | 8.23 | 0 | 0 | 0 | 20 | 20 | 3.076 | 8.23 | 0 | 0 | 0 | 0
2001-08-21 | 14:50 | 20 | 0 | 881 | 0 | 362.1289 | 0 | 20 | 0 | 20 | 20 | 3.076 | 0 | 20 | 19.9755 | 20 | 20 | 20 | 3.076 | 3.076 | 3.076 | 3.076 | 3.076 | 0 | 8.23 | 0 | 0 | 0 | 20 | 20 | 3.076 | 8.23 | 0 | 0 | 0 | 0
2001-08-21 | 15:00 | 20 | 0 | 876 | 0 | 362.1298 | 0 | 20 | 0 | 20 | 20 | 3.076 | 0 | 20 | 19.9755 | 20 | 20 | 20 | 3.076 | 3.076 | 3.076 | 3.076 | 3.076 | 0 | 8.23 | 0 | 0 | 0 | 20 | 20 | 3.076 | 8.23 | 0 | 0 | 0 | 0
2001-08-21 | 15:10 | 20 | 0 | 871 | 0 | 362.1306 | 0 | 20 | 0 | 20 | 20 | 3.076 | 0 | 20 | 19.9755 | 20 | 20 | 20 | 3.076 | 3.076 | 3.076 | 3.076 | 3.076 | 0 | 8.23 | 0 | 0 | 0 | 20 | 20 | 3.076 | 8.23 | 0 | 0 | 0 | 0
2001-08-21 | 15:20 | 20 | 0 | 866 | 0 | 362.1312 | 0 | 20 | 0 | 20 | 20 | 3.076 | 0 | 20 | 19.9755 | 20 | 20 | 20 | 3.076 | 3.076 | 3.076 | 3.076 | 3.076 | 0 | 8.23 | 0 | 0 | 0 | 20 | 20 | 3.076 | 8.23 | 0 | 0 | 0 | 0
2001-08-21 | 15:30 | 20 | 0 | 861 | 0 | 362.1316 | 0 | 20 | 0 | 20 | 20 | 3.076 | 0 | 20 | 19.9755 | 20 | 20 | 20 | 3.076 | 3.076 | 3.076 | 3.076 | 3.076 | 0 | 8.23 | 0 | 0 | 0 | 20 | 20 | 3.076 | 8.23 | 0 | 0 | 0 | 0
2001-08-21 | 15:40 | 20 | 0 | 851 | 0 | 362.132 | 0 | 20 | 0 | 20 | 20 | 3.076 | 0 | 20 | 19.9755 | 20 | 20 | 20 | 3.076 | 3.076 | 3.076 | 3.076 | 3.076 | 0 | 8.23 | 0 | 0 | 0 | 20 | 20 | 3.076 | 8.23 | 0 | 0 | 0 | 0
2001-08-21 | 15:50 | 20 | 0 | 841 | 0 | 362.1324 | 0 | 20 | 0 | 20 | 20 | 3.076 | 0 | 20 | 19.9755 | 20 | 20 | 20 | 3.076 | 3.076 | 3.076 | 3.076 | 3.076 | 0 | 8.23 | 0 | 0 | 0 | 20 | 20 | 3.076 | 8.23 | 0 | 0 | 0 | 0
2001-08-21 | 16:00 | 20 | 0 | 831 | 0 | 362.1327 | 0 | 20 | 0 | 20 | 20 | 3.076 | 0 | 20 | 19.9755 | 20 | 20 | 20 | 3.076 | 3.076 | 3.076 | 3.076 | 3.076 | 0 | 8.23 | 0 | 0 | 0 | 20 | 20 | 3.076 | 8.23 | 0 | 0 | 0 | 0
2001-08-21 | 16:10 | 20 | 0 | 821 | 0 | 362.133 | 0 | 20 | 0 | 20 | 20 | 3.076 | 0 | 20 | 19.9755 | 20 | 20 | 20 | 3.076 | 3.076 | 3.076 | 3.076 | 3.076 | 0 | 8.23 | 0 | 0 | 0 | 20 | 20 | 3.076 | 8.23 | 0 | 0 | 0 | 0
2001-08-21 | 16:20 | 20 | 0 | 811 | 0 | 362.1333 | 0 | 20 | 0 | 20 | 20 | 3.076 | 0 | 20 | 19.9755 | 20 | 20 | 20 | 3.076 | 3.076 | 3.076 | 3.076 | 3.076 | 0 | 8.23 | 0 | 0 | 0 | 20 | 20 | 3.076 | 8.23 | 0 | 0 | 0 | 0
2001-08-21 | 16:30 | 20 | 0 | 801 | 0 | 362.1336 | 0 | 20 | 0 | 20 | 20 | 3.076 | 0 | 20 | 19.9755 | 20 | 20 | 20 | 3.076 | 3.076 | 3.076 | 3.076 | 3.076 | 0 | 8.23 | 0 | 0 | 0 | 20 | 20 | 3.076 | 8.23 | 0 | 0 | 0 | 0
2001-08-21 | 16:40 | 20 | 0 | 780.6667 | 0 | 362.1338 | 0 | 20 | 0 | 20 | 20 | 3.076 | 0 | 20 | 19.9755 | 20 | 20 | 20 | 3.076 | 3.076 | 3.076 | 3.076 | 3.076 | 0 | 8.23 | 0 | 0 | 0 | 20 | 20 | 3.076 | 8.23 | 0 | 0 | 0 | 0
2001-08-21 | 16:50 | 20 | 0 | 760.3333 | 0 | 362.1341 | 0 | 20 | 0 | 20 | 20 | 3.076 | 0 | 20 | 19.9755 | 20 | 20 | 20 | 3.076 | 3.076 | 3.076 | 3.076 | 3.076 | 0 | 8.23 | 0 | 0 | 0 | 20 | 20 | 3.076 | 8.23 | 0 | 0 | 0 | 0
2001-08-21 | 17:00 | 20 | 0 | 740 | 0 | 362.1343 | 0 | 20 | 0 | 20 | 20 | 3.076 | 0 | 20 | 19.9755 | 20 | 20 | 20 | 3.076 | 3.076 | 3.076 | 3.076 | 3.076 | 0 | 8.23 | 0 | 0 | 0 | 20 | 20 | 3.076 | 8.23 | 0 | 0 | 0 | 0
2001-08-21 | 17:10 | 20 | 0 | 719.6667 | 0 | 362.1346 | 0 | 20 | 0 | 20 | 20 | 3.076 | 0 | 20 | 19.9755 | 20 | 20 | 20 | 3.076 | 3.076 | 3.076 | 3.076 | 3.076 | 0 | 8.23 | 0 | 0 | 0 | 20 | 20 | 3.076 | 8.23 | 0 | 0 | 0 | 0
2001-08-21 | 17:20 | 20 | 0 | 699.3333 | 0 | 362.1348 | 0 | 20 | 0 | 20 | 20 | 3.076 | 0 | 20 | 19.9755 | 20 | 20 | 20 | 3.076 | 3.076 | 3.076 | 3.076 | 3.076 | 0 | 8.23 | 0 | 0 | 0 | 20 | 20 | 3.076 | 8.23 | 0 | 0 | 0 | 0
2001-08-21 | 17:30 | 20 | 0 | 679 | 0 | 362.135 | 0 | 20 | 0 | 20 | 20 | 3.076 | 0 | 20 | 19.9755 | 20 | 20 | 20 | 3.076 | 3.076 | 3.076 | 3.076 | 3.076 | 0 | 8.23 | 0 | 0 | 0 | 20 | 20 | 3.076 | 8.23 | 0 | 0 | 0 | 0
2001-08-21 | 17:40 | 20 | 0 | 626.5 | 0 | 362.1352 | 0 | 20 | 0 | 20 | 20 | 3.076 | 0 | 20 | 19.9755 | 20 | 20 | 20 | 3.076 | 3.076 | 3.076 | 3.076 | 3.076 | 0 | 8.23 | 0 | 0 | 0 | 20 | 20 | 3.076 | 8.23 | 0 | 0 | 0 | 0
2001-08-21 | 17:50 | 20 | 0 | 574 | 0 | 362.1354 | 0 | 20 | 0 | 20 | 20 | 3.076 | 0 | 20 | 19.9755 | 20 | 20 | 20 | 3.076 | 3.076 | 3.076 | 3.076 | 3.076 | 0 | 8.23 | 0 | 0 | 0 | 20 | 20 | 3.076 | 8.23 | 0 | 0 | 0 | 0
2001-08-21 | 18:00 | 20 | 0 | 521.5 | 0 | 362.1356 | 0 | 20 | 0 | 20 | 20 | 3.076 | 0 | 20 | 19.9755 | 20 | 20 | 20 | 3.076 | 3.076 | 3.076 | 3.076 | 3.076 | 0 | 8.23 | 0 | 0 | 0 | 20 | 20 | 3.076 | 8.23 | 0 | 0 | 0 | 0
2001-08-21 | 18:10 | 20 | 0 | 469 | 0 | 362.1358 | 0 | 20 | 0 | 20 | 20 | 3.076 | 0 | 20 | 19.9755 | 20 | 20 | 20 | 3.076 | 3.076 | 3.076 | 3.076 | 3.076 | 0 | 8.23 | 0 | 0 | 0 | 20 | 20 | 3.076 | 8.23 | 0 | 0 | 0 | 0
2001-08-21 | 18:20 | 20 | 0 | 416.5 | 0 | 362.136 | 0 | 20 | 0 | 20 | 20 | 3.076 | 0 | 20 | 19.9755 | 20 | 20 | 20 | 3.076 | 3.076 | 3.076 | 3.076 | 3.076 | 0 | 8.23 | 0 | 0 | 0 | 20 | 20 | 3.076 | 8.23 | 0 | 0 | 0 | 0
2001-08-21 | 18:30 | 20 | 0 | 364 | 0 | 362.1362 | 0 | 20 | 0 | 20 | 20 | 3.076 | 0 | 20 | 19.9755 | 20 | 20 | 20 | 3.076 | 3.076 | 3.076 | 3.076 | 3.076 | 0 | 8.23 | 0 | 0 | 0 | 20 | 20 | 3.076 | 8.23 | 0 | 0 | 0 | 0
2001-08-21 | 18:40 | 20 | 0 | 304.1667 | 0 | 362.1364 | 0 | 20 | 0 | 20 | 20 | 3.076 | 0 | 20 | 19.9755 | 20 | 20 | 20 | 3.076 | 3.076 | 3.076 | 3.076 | 3.076 | 0 | 8.23 | 0 | 0 | 0 | 20 | 20 | 3.076 | 8.23 | 0 | 0 | 0 | 0
2001-08-21 | 18:50 | 20 | 0 | 244.3333 | 0 | 362.1365 | 0 | 20 | 0 | 20 | 20 | 3.076 | 0 | 20 | 19.9755 | 20 | 20 | 20 | 3.076 | 3.076 | 3.076 | 3.076 | 3.076 | 0 | 8.23 | 0 | 0 | 0 | 20 | 20 | 3.076 | 8.23 | 0 | 0 | 0 | 0
2001-08-21 | 19:00 | 20 | 0 | 184.5 | 0 | 362.1367 | 0 | 20 | 0 | 20 | 20 | 3.076 | 0 | 20 | 19.9755 | 20 | 20 | 20 | 3.076 | 3.076 | 3.076 | 3.076 | 3.076 | 0 | 8.23 | 0 | 0 | 0 | 20 | 20 | 3.076 | 8.23 | 0 | 0 | 0 | 0
2001-08-21 | 19:10 | 20 | 0 | 124.6667 | 0 | 362.1369 | 0 | 20 | 0 | 20 | 20 | 3.076 | 0 | 20 | 19.9755 | 20 | 20 | 20 | 3.076 | 3.076 | 3.076 | 3.076 | 3.076 | 0 | 8.23 | 0 | 0 | 0 | 20 | 20 | 3.076 | 8.23 | 0 | 0 | 0 | 0
2001-08-21 | 19:20 | 20 | 0 | 0 | 0 | 362.1371 | 0 | 20 | 0 | 20 | 20 | 3.076 | 0 | 20 | 19.9755 | 20 | 20 | 20 | 3.076 | 3.076 | 3.076 | 3.076 | 3.076 | 0 | 8.23 | 0 | 0 | 0 | 20 | 20 | 3.076 | 8.23 | 0 | 0 | 0 | 0
2001-08-21 | 19:30 | 20 | 0 | 0 | 0 | 362.1372 | 0 | 20 | 0 | 20 | 20 | 3.076 | 0 | 20 | 19.9755 | 20 | 20 | 20 | 3.076 | 3.076 | 3.076 | 3.076 | 3.076 | 0 | 8.23 | 0 | 0 | 0 | 20 | 20 | 3.076 | 8.23 | 0 | 0 | 0 | 0
2001-08-21 | 19:40 | 20 | 0 | 0 | 0 | 362.1374 | 0 | 20 | 0 | 20 | 20 | 3.076 | 0 | 20 | 19.9755 | 20 | 20 | 20 | 3.076 | 3.076 | 3.076 | 3.076 | 3.076 | 0 | 8.23 | 0 | 0 | 0 | 20 | 20 | 3.076 | 8.23 | 0 | 0 | 0 | 0
2001-08-21 | 19:50 | 20 | 0 | 0 | 0 | 362.1375 | 0 | 20 | 0 | 20 | 20 | 3.076 | 0 | 20 | 19.9755 | 20 | 20 | 20 | 3.076 | 3.076 | 3.076 | 3.076 | 3.076 | 0 | 8.23 | 0 | 0 | 0 | 20 | 20 | 3.076 | 8.23 | 0 | 0 | 0 | 0
2001-08-21 | 20:00 | 20 | 0 | 0 | 0 | 362.1377 | 0 | 20 | 0 | 20 | 20 | 3.076 | 0 | 20 | 19.9755 | 20 | 20 | 20 | 3.076 | 3.076 | 3.076 | 3.076 | 3.076 | 0 | 8.23 | 0 | 0 | 0 | 20 | 20 | 3.076 | 8.23 | 0 | 0 | 0 | 0
2001-08-21 | 20:10 | 20 | 0 | 0 | 0 | 362.1379 | 0 | 20 | 0 | 20 | 20 | 3.076 | 0 | 20 | 19.9755 | 20 | 20 | 20 | 3.076 | 3.076 | 3.076 | 3.076 | 3.076 | 0 | 8.23 | 0 | 0 | 0 | 20 | 20 | 3.076 | 8.23 | 0 | 0 | 0 | 0
2001-08-21 | 20:20 | 20 | 0 | 0 | 0 | 362.138 | 0 | 20 | 0 | 20 | 20 | 3.076 | 0 | 20 | 19.9755 | 20 | 20 | 20 | 3.076 | 3.076 | 3.076 | 3.076 | 3.076 | 0 | 8.23 | 0 | 0 | 0 | 20 | 20 | 3.076 | 8.23 | 0 | 0 | 0 | 0
2001-08-21 | 20:30 | 20 | 0 | 0 | 0 | 362.1382 | 0 | 20 | 0 | 20 | 20 | 3.076 | 0 | 20 | 19.9755 | 20 | 20 | 20 | 3.076 | 3.076 | 3.076 | 3.076 | 3.076 | 0 | 8.23 | 0 | 0 | 0 | 20 | 20 | 3.076 | 8.23 | 0 | 0 | 0 | 0
2001-08-21 | 20:40 | 20 | 0 | 0 | 0 | 362.1383 | 0 | 20 | 0 | 20 | 20 | 3.076 | 0 | 20 | 19.9755 | 20 | 20 | 20 | 3.076 | 3.076 | 3.076 | 3.076 | 3.076 | 0 | 8.23 | 0 | 0 | 0 | 20 | 20 | 3.076 | 8.23 | 0 | 0 | 0 | 0
2001-08-21 | 20:50 | 20 | 0 | 0 | 0 | 362.1385 | 0 | 20 | 0 | 20 | 20 | 3.076 | 0 | 20 | 19.9755 | 20 | 20 | 20 | 3.076 | 3.076 | 3.076 | 3.076 | 3.076 | 0 | 8.23 | 0 | 0 | 0 | 20 | 20 | 3.076 | 8.23 | 0 | 0 | 0 | 0
2001-08-21 | 21:00 | 20 | 0 | 0 | 0 | 362.1386 | 0 | 20 | 0 | 20 | 20 | 3.076 | 0 | 20 | 19.9755 | 20 | 20 | 20 | 3.076 | 3.076 | 3.076 | 3.076 | 3.076 | 0 | 8.23 | 0 | 0 | 0 | 20 | 20 | 3.076 | 8.23 | 0 | 0 | 0 | 0
2001-08-21 | 21:10 | 20 | 0 | 0 | 0 | 362.1387 | 0 | 20 | 0 | 20 | 20 | 3.076 | 0 | 20 | 19.9755 | 20 | 20 | 20 | 3.076 | 3.076 | 3.076 | 3.076 | 3.076 | 0 | 8.23 | 0 | 0 | 0 | 20 | 20 | 3.076 | 8.23 | 0 | 0 | 0 | 0
2001-08-21 | 21:20 | 20 | 0 | 0 | 0 | 362.1389 | 0 | 20 | 0 | 20 | 20 | 3.076 | 0 | 20 | 19.9755 | 20 | 20 | 20 | 3.076 | 3.076 | 3.076 | 3.076 | 3.076 | 0 | 8.23 | 0 | 0 | 0 | 20 | 20 | 3.076 | 8.23 | 0 | 0 | 0 | 0
2001-08-21 | 21:30 | 20 | 0 | 0 | 0 | 362.139 | 0 | 20 | 0 | 20 | 20 | 3.076 | 0 | 20 | 19.9755 | 20 | 20 | 20 | 3.076 | 3.076 | 3.076 | 3.076 | 3.076 | 0 | 8.23 | 0 | 0 | 0 | 20 | 20 | 3.076 | 8.23 | 0 | 0 | 0 | 0
2001-08-21 | 21:40 | 20 | 0 | 0 | 0 | 362.1392 | 0 | 20 | 0 | 20 | 20 | 3.076 | 0 | 20 | 19.9755 | 20 | 20 | 20 | 3.076 | 3.076 | 3.076 | 3.076 | 3.076 | 0 | 8.23 | 0 | 0 | 0 | 20 | 20 | 3.076 | 8.23 | 0 | 0 | 0 | 0
2001-08-21 | 21:50 | 20 | 0 | 0 | 0 | 362.1393 | 0 | 20 | 0 | 20 | 20 | 3.076 | 0 | 20 | 19.9755 | 20 | 20 | 20 | 3.076 | 3.076 | 3.076 | 3.076 | 3.076 | 0 | 8.23 | 0 | 0 | 0 | 20 | 20 | 3.076 | 8.23 | 0 | 0 | 0 | 0
2001-08-21 | 22:00 | 20 | 0 | 0 | 0 | 362.1394 | 0 | 20 | 0 | 20 | 20 | 3.076 | 0 | 20 | 19.9755 | 20 | 20 | 20 | 3.076 | 3.076 | 3.076 | 3.076 | 3.076 | 0 | 8.23 | 0 | 0 | 0 | 20 | 20 | 3.076 | 8.23 | 0 | 0 | 0 | 0
2001-08-21 | 22:10 | 20 | 0 | 0 | 0 | 362.1396 | 0 | 20 | 0 | 20 | 20 | 3.076 | 0 | 20 | 19.9755 | 20 | 20 | 20 | 3.076 | 3.076 | 3.076 | 3.076 | 3.076 | 0 | 8.23 | 0 | 0 | 0 | 20 | 20 | 3.076 | 8.23 | 0 | 0 | 0 | 0
2001-08-21 | 22:20 | 20 | 0 | 0 | 0 | 362.1397 | 0 | 20 | 0 | 20 | 20 | 3.076 | 0 | 20 | 19.9755 | 20 | 20 | 20 | 3.076 | 3.076 | 3.076 | 3.076 | 3.076 | 0 | 8.23 | 0 | 0 | 0 | 20 | 20 | 3.076 | 8.23 | 0 | 0 | 0 | 0
2001-08-21 | 22:30 | 20 | 0 | 0 | 0 | 362.1398 | 0 | 20 | 0 | 20 | 20 | 3.076 | 0 | 20 | 19.9755 | 20 | 20 | 20 | 3.076 | 3.076 | 3.076 | 3.076 | 3.076 | 0 | 8.23 | 0 | 0 | 0 | 20 | 20 | 3.076 | 8.23 | 0 | 0 | 0 | 0
2001-08-21 | 22:40 | 20 | 0 | 0 | 0 | 362.14 | 0 | 20 | 0 | 20 | 20 | 3.076 | 0 | 20 | 19.9755 | 20 | 20 | 20 | 3.076 | 3.076 | 3.076 | 3.076 | 3.076 | 0 | 8.23 | 0 | 0 | 0 | 20 | 20 | 3.076 | 8.23 | 0 | 0 | 0 | 0
2001-08-21 | 22:50 | 20 | 0 | 0 | 0 | 362.1401 | 0 | 20 | 0 | 20 | 20 | 3.076 | 0 | 20 | 19.9755 | 20 | 20 | 20 | 3.076 | 3.076 | 3.076 | 3.076 | 3.076 | 0 | 8.23 | 0 | 0 | 0 | 20 | 20 | 3.076 | 8.23 | 0 | 0 | 0 | 0
2001-08-21 | 23:00 | 20 | 0 | 0 | 0 | 362.1402 | 0 | 20 | 0 | 20 | 20 | 3.076 | 0 | 20 | 19.9755 | 20 | 20 | 20 | 3.076 | 3.076 | 3.076 | 3.076 | 3.076 | 0 | 8.23 | 0 | 0 | 0 | 20 | 20 | 3.076 | 8.23 | 0 | 0 | 0 | 0
2001-08-21 | 23:10 | 20 | 0 | 0 | 0 | 362.1403 | 0 | 20 | 0 | 20 | 20 | 3.076 | 0 | 20 | 19.9755 | 20 | 20 | 20 | 3.076 | 3.076 | 3.076 | 3.076 | 3.076 | 0 | 8.23 | 0 | 0 | 0 | 20 | 20 | 3.076 | 8.23 | 0 | 0 | 0 | 0
2001-08-21 | 23:20 | 20 | 0 | 0 | 0 | 362.1405 | 0 | 20 | 0 | 20 | 20 | 3.076 | 0 | 20 | 19.9755 | 20 | 20 | 20 | 3.076 | 3.076 | 3.076 | 3.076 | 3.076 | 0 | 8.23 | 0 | 0 | 0 | 20 | 20 | 3.076 | 8.23 | 0 | 0 | 0 | 0
2001-08-21 | 23:30 | 20 | 0 | 0 | 0 | 362.1406 | 0 | 20 | 0 | 20 | 20 | 3.076 | 0 | 20 | 19.9755 | 20 | 20 | 20 | 3.076 | 3.076 | 3.076 | 3.076 | 3.076 | 0 | 8.23 | 0 | 0 | 0 | 20 | 20 | 3.076 | 8.23 | 0 | 0 | 0 | 0
2001-08-21 | 23:40 | 20 | 0 | 0 | 0 | 362.1407 | 0 | 20 | 0 | 20 | 20 | 3.076 | 0 | 20 | 19.9755 | 20 | 20 | 20 | 3.076 | 3.076 | 3.076 | 3.076 | 3.076 | 0 | 8.23 | 0 | 0 | 0 | 20 | 20 | 3.076 | 8.23 | 0 | 0 | 0 | 0
2001-08-21 | 23:50 | 20 | 0 | 0 | 0 | 362.1408 | 0 | 20 | 0 | 20 | 20 | 3.076 | 0 | 20 | 19.9755 | 20 | 20 | 20 | 3.076 | 3.076 | 3.076 | 3.076 | 3.076 | 0 | 8.23 | 0 | 0 | 0 | 20 | 20 | 3.076 | 8.23 | 0 | 0 | 0 | 0
2001-08-21 | 24:00 | 20 | 0 | 0 | 0 | 362.1409 | 0 | 20 | 0 | 20 | 20 | 3.076 | 0 | 20 | 19.9755 | 20 | 20 | 20 | 3.076 | 3.076 | 3.076 | 3.076 | 3.076 | 0 | 8.23 | 0 | 0 | 0 | 20 | 20 | 3.076 | 8.23 | 0 | 0 | 0 | 0
[28 empty] | Average when Sun shinning |  |  | 3.076
6944.3512
410.9704

## ASHRAE Data-Shade
ASHRAE Analytical Test IntSolDist
1 m2 East Facing Window
0.5 m semi-infinite overhang
0.5 m Right & Left Fin
Date | Time | ASHRAE 1052RP - With Overhang & Vertical Fins | ASHRAE 1052RP - Zone Sensible Cooling Load
2001-08-21 | 0:10 | 0 | 0
2001-08-21 | 0:20 | 0 | 0
2001-08-21 | 0:30 | 0 | 0
2001-08-21 | 0:40 | 0 | 0
2001-08-21 | 0:50 | 0 | 0
2001-08-21 | 1:00 | 0 | 0
2001-08-21 | 1:10 | 0 | 0
2001-08-21 | 1:20 | 0 | 0
2001-08-21 | 1:30 | 0 | 0
2001-08-21 | 1:40 | 0 | 0
2001-08-21 | 1:50 | 0 | 0
2001-08-21 | 2:00 | 0 | 0
2001-08-21 | 2:10 | 0 | 0
2001-08-21 | 2:20 | 0 | 0
2001-08-21 | 2:30 | 0 | 0
2001-08-21 | 2:40 | 0 | 0
2001-08-21 | 2:50 | 0 | 0
2001-08-21 | 3:00 | 0 | 0
2001-08-21 | 3:10 | 0 | 0
2001-08-21 | 3:20 | 0 | 0
2001-08-21 | 3:30 | 0 | 0
2001-08-21 | 3:40 | 0 | 0
2001-08-21 | 3:50 | 0 | 0
2001-08-21 | 4:00 | 0 | 0
2001-08-21 | 4:10 | 0 | 0
2001-08-21 | 4:20 | 0 | 0
2001-08-21 | 4:30 | 0 | 0
2001-08-21 | 4:40 | 0 | 0
2001-08-21 | 4:50 | 0 | 0
2001-08-21 | 5:00 | 0 | 0
2001-08-21 | 5:10 | 0 | 0
2001-08-21 | 5:20 | 0 | 0
2001-08-21 | 5:30 | 0 | 0
2001-08-21 | 5:40 | 0 | 0
2001-08-21 | 5:50 | 0 | 0
2001-08-21 | 6:00 | 0 | 0
2001-08-21 | 6:10 | 0.8646 | 0.0075
2001-08-21 | 6:20 | 0.8632 | 17.0945
2001-08-21 | 6:30 | 0.8597 | 88.2618
2001-08-21 | 6:40 | 0.8549 | 170.1727
2001-08-21 | 6:50 | 0.8503 | 241.6802
2001-08-21 | 7:00 | 0.8443 | 299.0975
2001-08-21 | 7:10 | 0.8368 | 345.7145
2001-08-21 | 7:20 | 0.8302 | 380.0756
2001-08-21 | 7:30 | 0.8211 | 406.1724
2001-08-21 | 7:40 | 0.8118 | 424.7325
2001-08-21 | 7:50 | 0.8024 | 436.3752
2001-08-21 | 8:00 | 0.7826 | 437.9599
2001-08-21 | 8:10 | 0.7512 | 428.3565
2001-08-21 | 8:20 | 0.7194 | 414.5766
2001-08-21 | 8:30 | 0.6876 | 397.4692
2001-08-21 | 8:40 | 0.654 | 376.9792
2001-08-21 | 8:50 | 0.6197 | 354.0656
2001-08-21 | 9:00 | 0.5843 | 329.0889
2001-08-21 | 9:10 | 0.5473 | 302.1774
2001-08-21 | 9:20 | 0.5091 | 274.0462
2001-08-21 | 9:30 | 0.4694 | 245.1066
2001-08-21 | 9:40 | 0.4275 | 215.199
2001-08-21 | 9:50 | 0.3829 | 184.6713
2001-08-21 | 10:00 | 0.3372 | 154.9515
2001-08-21 | 10:10 | 0.286 | 123.91
2001-08-21 | 10:20 | 0.235 | 95.5482
2001-08-21 | 10:30 | 0.1776 | 66.9179
2001-08-21 | 10:40 | 0.1168 | 40.2898
2001-08-21 | 10:50 | 0.0519 | 16.1805
2001-08-21 | 11:00 | 0 | 0
2001-08-21 | 11:10 | 0 | 0
2001-08-21 | 11:20 | 0 | 0
2001-08-21 | 11:30 | 0 | 0
2001-08-21 | 11:40 | 0 | 0
2001-08-21 | 11:50 | 0 | 0
2001-08-21 | 12:00 | 0 | 0
2001-08-21 | 12:10 | 0 | 0
2001-08-21 | 12:20 | 0 | 0
2001-08-21 | 12:30 | 0 | 0
2001-08-21 | 12:40 | 0 | 0
2001-08-21 | 12:50 | 0 | 0
2001-08-21 | 13:00 | 0 | 0
2001-08-21 | 13:10 | 0 | 0
2001-08-21 | 13:20 | 0 | 0
2001-08-21 | 13:30 | 0 | 0
2001-08-21 | 13:40 | 0 | 0
2001-08-21 | 13:50 | 0 | 0
2001-08-21 | 14:00 | 0 | 0
2001-08-21 | 14:10 | 0 | 0
2001-08-21 | 14:20 | 0 | 0
2001-08-21 | 14:30 | 0 | 0
2001-08-21 | 14:40 | 0 | 0
2001-08-21 | 14:50 | 0 | 0
2001-08-21 | 15:00 | 0 | 0
2001-08-21 | 15:10 | 0 | 0
2001-08-21 | 15:20 | 0 | 0
2001-08-21 | 15:30 | 0 | 0
2001-08-21 | 15:40 | 0 | 0
2001-08-21 | 15:50 | 0 | 0
2001-08-21 | 16:00 | 0 | 0
2001-08-21 | 16:10 | 0 | 0
2001-08-21 | 16:20 | 0 | 0
2001-08-21 | 16:30 | 0 | 0
2001-08-21 | 16:40 | 0 | 0
2001-08-21 | 16:50 | 0 | 0
2001-08-21 | 17:00 | 0 | 0
2001-08-21 | 17:10 | 0 | 0
2001-08-21 | 17:20 | 0 | 0
2001-08-21 | 17:30 | 0 | 0
2001-08-21 | 17:40 | 0 | 0
2001-08-21 | 17:50 | 0 | 0
2001-08-21 | 18:00 | 0 | 0
2001-08-21 | 18:10 | 0 | 0
2001-08-21 | 18:20 | 0 | 0
2001-08-21 | 18:30 | 0 | 0
2001-08-21 | 18:40 | 0 | 0
2001-08-21 | 18:50 | 0 | 0
2001-08-21 | 19:00 | 0 | 0
2001-08-21 | 19:10 | 0 | 0
7266.8787
437.9599

## EPlus Data-Shade-South
EnergyPlus Analytical Test IntSolDist
1 m2 South Facing Window
0.5 m semi-infinite overhang
0.5 m Right & Left Fin
Date | Time | Environment:Outdoor Dry Bulb [C](TimeStep) | Environment:Diffuse Solar [W/m2](TimeStep) | Environment:Direct Solar [W/m2](TimeStep) | Environment:Ground Reflected Solar [W/m2](TimeStep) | ZONE ONE:Zone/Sys Sensible Heating Energy[J](TimeStep) | ZONE ONE:Zone/Sys Sensible Cooling Energy[J](TimeStep) | ZONE ONE:Mean Air Temperature[C](TimeStep) | EnergyPlus-With Setback-ZONE ONE:Zone Transmitted Solar[W](TimeStep) | ZONE SURFACE SOUTH:Surface Inside Temperature[C](TimeStep) | ZONE SURFACE SOUTH:Surface Outside Temperature[C](TimeStep) | ZONE SURFACE SOUTH:Surface Int Convection Coeff[W/m2-K](TimeStep) | ZONE SURFACE SOUTH:Surface Ext Convection Coeff[W/m2-K](TimeStep) | ZONE SURFACE NORTH:Surface Inside Temperature[C](TimeStep) | ZONE SURFACE EAST:Surface Inside Temperature[C](TimeStep) | ZONE SURFACE WEST:Surface Inside Temperature[C](TimeStep) | ZONE SURFACE CEILING:Surface Inside Temperature[C](TimeStep) | ZONE SURFACE FLOOR:Surface Inside Temperature[C](TimeStep) | ZONE SURFACE NORTH:Surface Int Convection Coeff[W/m2-K](TimeStep) | ZONE SURFACE EAST:Surface Int Convection Coeff[W/m2-K](TimeStep) | ZONE SURFACE WEST:Surface Int Convection Coeff[W/m2-K](TimeStep) | ZONE SURFACE CEILING:Surface Int Convection Coeff[W/m2-K](TimeStep) | ZONE SURFACE FLOOR:Surface Int Convection Coeff[W/m2-K](TimeStep) | ZONE SURFACE NORTH:Surface Ext Convection Coeff[W/m2-K](TimeStep) | ZONE SURFACE EAST:Surface Ext Convection Coeff[W/m2-K](TimeStep) | ZONE SURFACE WEST:Surface Ext Convection Coeff[W/m2-K](TimeStep) | ZONE SURFACE CEILING:Surface Ext Convection Coeff[W/m2-K](TimeStep) | ZONE SURFACE FLOOR:Surface Ext Convection Coeff[W/m2-K](TimeStep) | ZONE SUBSURFACE 1:Surface Inside Temperature[C](TimeStep) | ZONE SUBSURFACE 1:Surface Outside Temperature[C](TimeStep) | ZONE SUBSURFACE 1:Surface Int Convection Coeff[W/m2-K](TimeStep) | ZONE SUBSURFACE 1:Surface Ext Convection Coeff[W/m2-K](TimeStep) | ZONE SUBSURFACE 1:Surface Ext Solar Incident[W/m2](TimeStep) | EnergyPlus-ZONE SUBSURFACE 1:Surface Ext Sunlit Area [m2](TimeStep) | ZONE SUBSURFACE 1:Surface Ext Sunlit Area [m2](TimeStep) | EnergyPlus-With Setback-ZONE ONE:Zone/Sys Sensible Cooling Energy[W](TimeStep)
2001-08-21 | 0:10 | 20 | 0 | 0 | 0 | 362.1537 | 0 | 20 | 0 | 19.9755 | 18.4135 | 3.076 | 8.23 | 20 | 20 | 20 | 20 | 20 | 3.076 | 3.076 | 3.076 | 3.076 | 3.076 | 0 | 0 | 0 | 0 | 0 | 20 | 20 | 3.076 | 8.23 | 0 | 0 | 0 | 0
2001-08-21 | 0:20 | 20 | 0 | 0 | 0 | 362.1537 | 0 | 20 | 0 | 19.9755 | 18.4135 | 3.076 | 8.23 | 20 | 20 | 20 | 20 | 20 | 3.076 | 3.076 | 3.076 | 3.076 | 3.076 | 0 | 0 | 0 | 0 | 0 | 20 | 20 | 3.076 | 8.23 | 0 | 0 | 0 | 0
2001-08-21 | 0:30 | 20 | 0 | 0 | 0 | 362.1537 | 0 | 20 | 0 | 19.9755 | 18.4135 | 3.076 | 8.23 | 20 | 20 | 20 | 20 | 20 | 3.076 | 3.076 | 3.076 | 3.076 | 3.076 | 0 | 0 | 0 | 0 | 0 | 20 | 20 | 3.076 | 8.23 | 0 | 0 | 0 | 0
2001-08-21 | 0:40 | 20 | 0 | 0 | 0 | 362.1537 | 0 | 20 | 0 | 19.9755 | 18.4135 | 3.076 | 8.23 | 20 | 20 | 20 | 20 | 20 | 3.076 | 3.076 | 3.076 | 3.076 | 3.076 | 0 | 0 | 0 | 0 | 0 | 20 | 20 | 3.076 | 8.23 | 0 | 0 | 0 | 0
2001-08-21 | 0:50 | 20 | 0 | 0 | 0 | 362.1537 | 0 | 20 | 0 | 19.9755 | 18.4135 | 3.076 | 8.23 | 20 | 20 | 20 | 20 | 20 | 3.076 | 3.076 | 3.076 | 3.076 | 3.076 | 0 | 0 | 0 | 0 | 0 | 20 | 20 | 3.076 | 8.23 | 0 | 0 | 0 | 0
2001-08-21 | 1:00 | 20 | 0 | 0 | 0 | 362.1537 | 0 | 20 | 0 | 19.9755 | 18.4135 | 3.076 | 8.23 | 20 | 20 | 20 | 20 | 20 | 3.076 | 3.076 | 3.076 | 3.076 | 3.076 | 0 | 0 | 0 | 0 | 0 | 20 | 20 | 3.076 | 8.23 | 0 | 0 | 0 | 0
2001-08-21 | 1:10 | 20 | 0 | 0 | 0 | 362.1537 | 0 | 20 | 0 | 19.9755 | 18.4135 | 3.076 | 8.23 | 20 | 20 | 20 | 20 | 20 | 3.076 | 3.076 | 3.076 | 3.076 | 3.076 | 0 | 0 | 0 | 0 | 0 | 20 | 20 | 3.076 | 8.23 | 0 | 0 | 0 | 0
2001-08-21 | 1:20 | 20 | 0 | 0 | 0 | 362.1537 | 0 | 20 | 0 | 19.9755 | 18.4135 | 3.076 | 8.23 | 20 | 20 | 20 | 20 | 20 | 3.076 | 3.076 | 3.076 | 3.076 | 3.076 | 0 | 0 | 0 | 0 | 0 | 20 | 20 | 3.076 | 8.23 | 0 | 0 | 0 | 0
2001-08-21 | 1:30 | 20 | 0 | 0 | 0 | 362.1537 | 0 | 20 | 0 | 19.9755 | 18.4135 | 3.076 | 8.23 | 20 | 20 | 20 | 20 | 20 | 3.076 | 3.076 | 3.076 | 3.076 | 3.076 | 0 | 0 | 0 | 0 | 0 | 20 | 20 | 3.076 | 8.23 | 0 | 0 | 0 | 0
2001-08-21 | 1:40 | 20 | 0 | 0 | 0 | 362.1537 | 0 | 20 | 0 | 19.9755 | 18.4135 | 3.076 | 8.23 | 20 | 20 | 20 | 20 | 20 | 3.076 | 3.076 | 3.076 | 3.076 | 3.076 | 0 | 0 | 0 | 0 | 0 | 20 | 20 | 3.076 | 8.23 | 0 | 0 | 0 | 0
2001-08-21 | 1:50 | 20 | 0 | 0 | 0 | 362.1538 | 0 | 20 | 0 | 19.9755 | 18.4135 | 3.076 | 8.23 | 20 | 20 | 20 | 20 | 20 | 3.076 | 3.076 | 3.076 | 3.076 | 3.076 | 0 | 0 | 0 | 0 | 0 | 20 | 20 | 3.076 | 8.23 | 0 | 0 | 0 | 0
2001-08-21 | 2:00 | 20 | 0 | 0 | 0 | 362.1538 | 0 | 20 | 0 | 19.9755 | 18.4135 | 3.076 | 8.23 | 20 | 20 | 20 | 20 | 20 | 3.076 | 3.076 | 3.076 | 3.076 | 3.076 | 0 | 0 | 0 | 0 | 0 | 20 | 20 | 3.076 | 8.23 | 0 | 0 | 0 | 0
2001-08-21 | 2:10 | 20 | 0 | 0 | 0 | 362.1538 | 0 | 20 | 0 | 19.9755 | 18.4135 | 3.076 | 8.23 | 20 | 20 | 20 | 20 | 20 | 3.076 | 3.076 | 3.076 | 3.076 | 3.076 | 0 | 0 | 0 | 0 | 0 | 20 | 20 | 3.076 | 8.23 | 0 | 0 | 0 | 0
2001-08-21 | 2:20 | 20 | 0 | 0 | 0 | 362.1538 | 0 | 20 | 0 | 19.9755 | 18.4135 | 3.076 | 8.23 | 20 | 20 | 20 | 20 | 20 | 3.076 | 3.076 | 3.076 | 3.076 | 3.076 | 0 | 0 | 0 | 0 | 0 | 20 | 20 | 3.076 | 8.23 | 0 | 0 | 0 | 0
2001-08-21 | 2:30 | 20 | 0 | 0 | 0 | 362.1538 | 0 | 20 | 0 | 19.9755 | 18.4135 | 3.076 | 8.23 | 20 | 20 | 20 | 20 | 20 | 3.076 | 3.076 | 3.076 | 3.076 | 3.076 | 0 | 0 | 0 | 0 | 0 | 20 | 20 | 3.076 | 8.23 | 0 | 0 | 0 | 0
2001-08-21 | 2:40 | 20 | 0 | 0 | 0 | 362.1538 | 0 | 20 | 0 | 19.9755 | 18.4135 | 3.076 | 8.23 | 20 | 20 | 20 | 20 | 20 | 3.076 | 3.076 | 3.076 | 3.076 | 3.076 | 0 | 0 | 0 | 0 | 0 | 20 | 20 | 3.076 | 8.23 | 0 | 0 | 0 | 0
2001-08-21 | 2:50 | 20 | 0 | 0 | 0 | 362.1538 | 0 | 20 | 0 | 19.9755 | 18.4135 | 3.076 | 8.23 | 20 | 20 | 20 | 20 | 20 | 3.076 | 3.076 | 3.076 | 3.076 | 3.076 | 0 | 0 | 0 | 0 | 0 | 20 | 20 | 3.076 | 8.23 | 0 | 0 | 0 | 0
2001-08-21 | 3:00 | 20 | 0 | 0 | 0 | 362.1538 | 0 | 20 | 0 | 19.9755 | 18.4135 | 3.076 | 8.23 | 20 | 20 | 20 | 20 | 20 | 3.076 | 3.076 | 3.076 | 3.076 | 3.076 | 0 | 0 | 0 | 0 | 0 | 20 | 20 | 3.076 | 8.23 | 0 | 0 | 0 | 0
2001-08-21 | 3:10 | 20 | 0 | 0 | 0 | 362.1538 | 0 | 20 | 0 | 19.9755 | 18.4135 | 3.076 | 8.23 | 20 | 20 | 20 | 20 | 20 | 3.076 | 3.076 | 3.076 | 3.076 | 3.076 | 0 | 0 | 0 | 0 | 0 | 20 | 20 | 3.076 | 8.23 | 0 | 0 | 0 | 0
2001-08-21 | 3:20 | 20 | 0 | 0 | 0 | 362.1538 | 0 | 20 | 0 | 19.9755 | 18.4135 | 3.076 | 8.23 | 20 | 20 | 20 | 20 | 20 | 3.076 | 3.076 | 3.076 | 3.076 | 3.076 | 0 | 0 | 0 | 0 | 0 | 20 | 20 | 3.076 | 8.23 | 0 | 0 | 0 | 0
2001-08-21 | 3:30 | 20 | 0 | 0 | 0 | 362.1538 | 0 | 20 | 0 | 19.9755 | 18.4135 | 3.076 | 8.23 | 20 | 20 | 20 | 20 | 20 | 3.076 | 3.076 | 3.076 | 3.076 | 3.076 | 0 | 0 | 0 | 0 | 0 | 20 | 20 | 3.076 | 8.23 | 0 | 0 | 0 | 0
2001-08-21 | 3:40 | 20 | 0 | 0 | 0 | 362.1539 | 0 | 20 | 0 | 19.9755 | 18.4135 | 3.076 | 8.23 | 20 | 20 | 20 | 20 | 20 | 3.076 | 3.076 | 3.076 | 3.076 | 3.076 | 0 | 0 | 0 | 0 | 0 | 20 | 20 | 3.076 | 8.23 | 0 | 0 | 0 | 0
2001-08-21 | 3:50 | 20 | 0 | 0 | 0 | 362.1539 | 0 | 20 | 0 | 19.9755 | 18.4135 | 3.076 | 8.23 | 20 | 20 | 20 | 20 | 20 | 3.076 | 3.076 | 3.076 | 3.076 | 3.076 | 0 | 0 | 0 | 0 | 0 | 20 | 20 | 3.076 | 8.23 | 0 | 0 | 0 | 0
2001-08-21 | 4:00 | 20 | 0 | 0 | 0 | 362.1539 | 0 | 20 | 0 | 19.9755 | 18.4135 | 3.076 | 8.23 | 20 | 20 | 20 | 20 | 20 | 3.076 | 3.076 | 3.076 | 3.076 | 3.076 | 0 | 0 | 0 | 0 | 0 | 20 | 20 | 3.076 | 8.23 | 0 | 0 | 0 | 0
2001-08-21 | 4:10 | 20 | 0 | 0 | 0 | 362.1539 | 0 | 20 | 0 | 19.9755 | 18.4135 | 3.076 | 8.23 | 20 | 20 | 20 | 20 | 20 | 3.076 | 3.076 | 3.076 | 3.076 | 3.076 | 0 | 0 | 0 | 0 | 0 | 20 | 20 | 3.076 | 8.23 | 0 | 0 | 0 | 0
2001-08-21 | 4:20 | 20 | 0 | 0 | 0 | 362.1539 | 0 | 20 | 0 | 19.9755 | 18.4135 | 3.076 | 8.23 | 20 | 20 | 20 | 20 | 20 | 3.076 | 3.076 | 3.076 | 3.076 | 3.076 | 0 | 0 | 0 | 0 | 0 | 20 | 20 | 3.076 | 8.23 | 0 | 0 | 0 | 0
2001-08-21 | 4:30 | 20 | 0 | 0 | 0 | 362.1539 | 0 | 20 | 0 | 19.9755 | 18.4135 | 3.076 | 8.23 | 20 | 20 | 20 | 20 | 20 | 3.076 | 3.076 | 3.076 | 3.076 | 3.076 | 0 | 0 | 0 | 0 | 0 | 20 | 20 | 3.076 | 8.23 | 0 | 0 | 0 | 0
2001-08-21 | 4:40 | 20 | 0 | 0 | 0 | 362.1539 | 0 | 20 | 0 | 19.9755 | 18.4135 | 3.076 | 8.23 | 20 | 20 | 20 | 20 | 20 | 3.076 | 3.076 | 3.076 | 3.076 | 3.076 | 0 | 0 | 0 | 0 | 0 | 20 | 20 | 3.076 | 8.23 | 0 | 0 | 0 | 0
2001-08-21 | 4:50 | 20 | 0 | 0 | 0 | 362.1539 | 0 | 20 | 0 | 19.9755 | 18.4135 | 3.076 | 8.23 | 20 | 20 | 20 | 20 | 20 | 3.076 | 3.076 | 3.076 | 3.076 | 3.076 | 0 | 0 | 0 | 0 | 0 | 20 | 20 | 3.076 | 8.23 | 0 | 0 | 0 | 0
2001-08-21 | 5:00 | 20 | 0 | 0 | 0 | 362.1539 | 0 | 20 | 0 | 19.9755 | 18.4135 | 3.076 | 8.23 | 20 | 20 | 20 | 20 | 20 | 3.076 | 3.076 | 3.076 | 3.076 | 3.076 | 0 | 0 | 0 | 0 | 0 | 20 | 20 | 3.076 | 8.23 | 0 | 0 | 0 | 0
2001-08-21 | 5:10 | 20 | 0 | 0 | 0 | 362.1539 | 0 | 20 | 0 | 19.9755 | 18.4135 | 3.076 | 8.23 | 20 | 20 | 20 | 20 | 20 | 3.076 | 3.076 | 3.076 | 3.076 | 3.076 | 0 | 0 | 0 | 0 | 0 | 20 | 20 | 3.076 | 8.23 | 0 | 0 | 0 | 0
2001-08-21 | 5:20 | 20 | 0 | 0 | 0 | 362.1539 | 0 | 20 | 0 | 19.9755 | 18.4135 | 3.076 | 8.23 | 20 | 20 | 20 | 20 | 20 | 3.076 | 3.076 | 3.076 | 3.076 | 3.076 | 0 | 0 | 0 | 0 | 0 | 20 | 20 | 3.076 | 8.23 | 0 | 0 | 0 | 0
2001-08-21 | 5:30 | 20 | 0 | 0 | 0 | 362.154 | 0 | 20 | 0 | 19.9755 | 18.4135 | 3.076 | 8.23 | 20 | 20 | 20 | 20 | 20 | 3.076 | 3.076 | 3.076 | 3.076 | 3.076 | 0 | 0 | 0 | 0 | 0 | 20 | 20 | 3.076 | 8.23 | 0 | 0 | 0 | 0
2001-08-21 | 5:40 | 20 | 0 | 0 | 0 | 362.154 | 0 | 20 | 0 | 19.9755 | 18.4135 | 3.076 | 8.23 | 20 | 20 | 20 | 20 | 20 | 3.076 | 3.076 | 3.076 | 3.076 | 3.076 | 0 | 0 | 0 | 0 | 0 | 20 | 20 | 3.076 | 8.23 | 0 | 0 | 0 | 0
2001-08-21 | 5:50 | 20 | 0 | 0 | 0 | 362.154 | 0 | 20 | 0 | 19.9755 | 18.4135 | 3.076 | 8.23 | 20 | 20 | 20 | 20 | 20 | 3.076 | 3.076 | 3.076 | 3.076 | 3.076 | 0 | 0 | 0 | 0 | 0 | 20 | 20 | 3.076 | 8.23 | 0 | 0 | 0 | 0
2001-08-21 | 6:00 | 20 | 0 | 0 | 0 | 362.154 | 0 | 20 | 0 | 19.9755 | 18.4135 | 3.076 | 8.23 | 20 | 20 | 20 | 20 | 20 | 3.076 | 3.076 | 3.076 | 3.076 | 3.076 | 0 | 0 | 0 | 0 | 0 | 20 | 20 | 3.076 | 8.23 | 0 | 0 | 0 | 0
2001-08-21 | 6:10 | 20 | 0 | 78.6667 | 0 | 362.154 | 0 | 20 | 0 | 19.9755 | 18.4135 | 3.076 | 8.23 | 20 | 20 | 20 | 20 | 20 | 3.076 | 3.076 | 3.076 | 3.076 | 3.076 | 0 | 0 | 0 | 0 | 0 | 20 | 20 | 3.076 | 8.23 | 0 | 0 | 0 | 0
2001-08-21 | 6:20 | 20 | 0 | 98.3333 | 0 | 362.154 | 0 | 20 | 0 | 19.9755 | 18.4135 | 3.076 | 8.23 | 20 | 20 | 20 | 20 | 20 | 3.076 | 3.076 | 3.076 | 3.076 | 3.076 | 0 | 0 | 0 | 0 | 0 | 20 | 20 | 3.076 | 8.23 | 0 | 0 | 0 | 0
2001-08-21 | 6:30 | 20 | 0 | 118 | 0 | 362.154 | 0 | 20 | 0 | 19.9755 | 18.4135 | 3.076 | 8.23 | 20 | 20 | 20 | 20 | 20 | 3.076 | 3.076 | 3.076 | 3.076 | 3.076 | 0 | 0 | 0 | 0 | 0 | 20 | 20 | 3.076 | 8.23 | 0 | 0 | 0 | 0
2001-08-21 | 6:40 | 20 | 0 | 190.8333 | 0 | 362.154 | 0 | 20 | 0 | 19.9755 | 18.4135 | 3.076 | 8.23 | 20 | 20 | 20 | 20 | 20 | 3.076 | 3.076 | 3.076 | 3.076 | 3.076 | 0 | 0 | 0 | 0 | 0 | 20 | 20 | 3.076 | 8.23 | 0 | 0 | 0 | 0
2001-08-21 | 6:50 | 20 | 0 | 263.6667 | 0 | 362.154 | 0 | 20 | 0 | 19.9755 | 18.4135 | 3.076 | 8.23 | 20 | 20 | 20 | 20 | 20 | 3.076 | 3.076 | 3.076 | 3.076 | 3.076 | 0 | 0 | 0 | 0 | 0 | 20 | 20 | 3.076 | 8.23 | 0 | 0 | 0 | 0
2001-08-21 | 7:00 | 20 | 0 | 336.5 | 0 | 362.154 | 0 | 20 | 0 | 19.9755 | 18.4135 | 3.076 | 8.23 | 20 | 20 | 20 | 20 | 20 | 3.076 | 3.076 | 3.076 | 3.076 | 3.076 | 0 | 0 | 0 | 0 | 0 | 20 | 20 | 3.076 | 8.23 | 0 | 0 | 0 | 0
2001-08-21 | 7:10 | 20 | 0 | 409.3333 | 0 | 362.154 | 0 | 20 | 0 | 19.9755 | 18.4135 | 3.076 | 8.23 | 20 | 20 | 20 | 20 | 20 | 3.076 | 3.076 | 3.076 | 3.076 | 3.076 | 0 | 0 | 0 | 0 | 0 | 20 | 20 | 3.076 | 8.23 | 0 | 0 | 0 | 0
2001-08-21 | 7:20 | 20 | 0 | 482.1667 | 0 | 362.154 | 0 | 20 | 0 | 19.9755 | 18.4135 | 3.076 | 8.23 | 20 | 20 | 20 | 20 | 20 | 3.076 | 3.076 | 3.076 | 3.076 | 3.076 | 0 | 0 | 0 | 0 | 0 | 20 | 20 | 3.076 | 8.23 | 0 | 0 | 0 | 0
2001-08-21 | 7:30 | 20 | 0 | 555 | 0 | 362.154 | 0 | 20 | 0 | 19.9755 | 18.4135 | 3.076 | 8.23 | 20 | 20 | 20 | 20 | 20 | 3.076 | 3.076 | 3.076 | 3.076 | 3.076 | 0 | 0 | 0 | 0 | 0 | 20 | 20 | 3.076 | 8.23 | 0 | 0 | 0 | 0
2001-08-21 | 7:40 | 20 | 0 | 587.5 | 0 | 362.1541 | 0 | 20 | 0 | 19.9755 | 18.4135 | 3.076 | 8.23 | 20 | 20 | 20 | 20 | 20 | 3.076 | 3.076 | 3.076 | 3.076 | 3.076 | 0 | 0 | 0 | 0 | 0 | 20 | 20 | 3.076 | 8.23 | 0 | 0 | 0 | 0
2001-08-21 | 7:50 | 20 | 0 | 620 | 0 | 362.1541 | 0 | 20 | 0 | 19.9755 | 18.4135 | 3.076 | 8.23 | 20 | 20 | 20 | 20 | 20 | 3.076 | 3.076 | 3.076 | 3.076 | 3.076 | 0 | 0 | 0 | 0 | 0 | 20 | 20 | 3.076 | 8.23 | 0 | 0 | 0 | 0
2001-08-21 | 8:00 | 20 | 0 | 652.5 | 0 | 362.1541 | 0 | 20 | 0 | 19.9755 | 18.4135 | 3.076 | 8.23 | 20 | 20 | 20 | 20 | 20 | 3.076 | 3.076 | 3.076 | 3.076 | 3.076 | 0 | 0 | 0 | 0 | 0 | 20 | 20 | 3.076 | 8.23 | 0 | 0 | 0 | 0
2001-08-21 | 8:10 | 20 | 0 | 685 | 0 | 362.1541 | 0 | 20 | 0 | 19.9755 | 18.4135 | 3.076 | 8.23 | 20 | 20 | 20 | 20 | 20 | 3.076 | 3.076 | 3.076 | 3.076 | 3.076 | 0 | 0 | 0 | 0 | 0 | 20 | 20 | 3.076 | 8.23 | 0 | 0 | 0 | 0
2001-08-21 | 8:20 | 20 | 0 | 717.5 | 0 | 362.1541 | 0 | 20 | 0 | 19.9755 | 18.4135 | 3.076 | 8.23 | 20 | 20 | 20 | 20 | 20 | 3.076 | 3.076 | 3.076 | 3.076 | 3.076 | 0 | 0 | 0 | 0 | 0 | 20 | 20 | 3.076 | 8.23 | 0 | 0 | 0 | 0
2001-08-21 | 8:30 | 20 | 0 | 750 | 0 | 362.1541 | 0 | 20 | 0 | 19.9755 | 18.4135 | 3.076 | 8.23 | 20 | 20 | 20 | 20 | 20 | 3.076 | 3.076 | 3.076 | 3.076 | 3.076 | 0 | 0 | 0 | 0 | 0 | 20 | 20 | 3.076 | 8.23 | 0 | 0 | 0 | 0
2001-08-21 | 8:40 | 20 | 0 | 764.1667 | 0 | 362.1541 | 0 | 20 | 0 | 19.9755 | 18.4135 | 3.076 | 8.23 | 20 | 20 | 20 | 20 | 20 | 3.076 | 3.076 | 3.076 | 3.076 | 3.076 | 0 | 0 | 0 | 0 | 0 | 20 | 20 | 3.076 | 8.23 | 0 | 0 | 0 | 0
2001-08-21 | 8:50 | 20 | 0 | 778.3333 | 0 | 362.1541 | 0 | 20 | 0 | 19.9755 | 18.4135 | 3.076 | 8.23 | 20 | 20 | 20 | 20 | 20 | 3.076 | 3.076 | 3.076 | 3.076 | 3.076 | 0 | 0 | 0 | 0 | 0 | 20 | 20 | 3.076 | 8.23 | 0 | 0 | 0 | 0
2001-08-21 | 9:00 | 20 | 0 | 792.5 | 0 | 362.1541 | 0 | 20 | 0 | 19.9755 | 18.4135 | 3.076 | 8.23 | 20 | 20 | 20 | 20 | 20 | 3.076 | 3.076 | 3.076 | 3.076 | 3.076 | 0 | 0 | 0 | 0 | 0 | 20 | 20 | 3.076 | 8.23 | 0 | 0 | 0 | 0
2001-08-21 | 9:10 | 20 | 0 | 806.6667 | 0 | 362.1541 | 0 | 20 | 0 | 19.9755 | 18.4135 | 3.076 | 8.23 | 20 | 20 | 20 | 20 | 20 | 3.076 | 3.076 | 3.076 | 3.076 | 3.076 | 0 | 0 | 0 | 0 | 0 | 20 | 20 | 3.076 | 8.23 | 0 | 0 | 0 | 0
2001-08-21 | 9:20 | 20 | 0 | 820.8333 | 0 | 362.1541 | 0 | 20 | 0 | 19.9755 | 18.4135 | 3.076 | 8.23 | 20 | 20 | 20 | 20 | 20 | 3.076 | 3.076 | 3.076 | 3.076 | 3.076 | 0 | 0 | 0 | 0 | 0 | 20 | 20 | 3.076 | 8.23 | 0 | 0 | 0 | 0
2001-08-21 | 9:30 | 20 | 0 | 835 | 0 | 362.1541 | 0 | 20 | 0 | 19.9755 | 18.4135 | 3.076 | 8.23 | 20 | 20 | 20 | 20 | 20 | 3.076 | 3.076 | 3.076 | 3.076 | 3.076 | 0 | 0 | 0 | 0 | 0 | 20 | 20 | 3.076 | 8.23 | 0 | 0 | 0 | 0
2001-08-21 | 9:40 | 20 | 0 | 842.1667 | 0 | 362.1541 | 0 | 20 | 0 | 19.9755 | 18.4135 | 3.076 | 8.23 | 20 | 20 | 20 | 20 | 20 | 3.076 | 3.076 | 3.076 | 3.076 | 3.076 | 0 | 0 | 0 | 0 | 0 | 20 | 20 | 3.076 | 8.23 | 0 | 0 | 0 | 0
2001-08-21 | 9:50 | 20 | 0 | 849.3333 | 0 | 362.1541 | 0 | 20 | 0 | 19.9755 | 18.4135 | 3.076 | 8.23 | 20 | 20 | 20 | 20 | 20 | 3.076 | 3.076 | 3.076 | 3.076 | 3.076 | 0 | 0 | 0 | 0 | 0 | 20 | 20 | 3.076 | 8.23 | 0 | 0 | 0 | 0
2001-08-21 | 10:00 | 20 | 0 | 856.5 | 0 | 362.1541 | 0 | 20 | 0 | 19.9755 | 18.4135 | 3.076 | 8.23 | 20 | 20 | 20 | 20 | 20 | 3.076 | 3.076 | 3.076 | 3.076 | 3.076 | 0 | 0 | 0 | 0 | 0 | 20 | 20 | 3.076 | 8.23 | 0 | 0 | 0 | 0
2001-08-21 | 10:10 | 20 | 0 | 863.6667 | 0 | 362.1542 | 0 | 20 | 0 | 19.9755 | 18.4135 | 3.076 | 8.23 | 20 | 20 | 20 | 20 | 20 | 3.076 | 3.076 | 3.076 | 3.076 | 3.076 | 0 | 0 | 0 | 0 | 0 | 20 | 20 | 3.076 | 8.23 | 0 | 0 | 0 | 0
2001-08-21 | 10:20 | 20 | 0 | 870.8333 | 0 | 362.1542 | 0 | 20 | 0 | 19.9755 | 18.4135 | 3.076 | 8.23 | 20 | 20 | 20 | 20 | 20 | 3.076 | 3.076 | 3.076 | 3.076 | 3.076 | 0 | 0 | 0 | 0 | 0 | 20 | 20 | 3.076 | 8.23 | 0 | 0 | 0 | 0
2001-08-21 | 10:30 | 20 | 0 | 878 | 0 | 362.1542 | 0 | 20 | 0 | 19.9755 | 18.4135 | 3.076 | 8.23 | 20 | 20 | 20 | 20 | 20 | 3.076 | 3.076 | 3.076 | 3.076 | 3.076 | 0 | 0 | 0 | 0 | 0 | 20 | 20 | 3.076 | 8.23 | 0 | 0 | 0 | 0
2001-08-21 | 10:40 | 20 | 0 | 881.6667 | 0 | 362.1542 | 0 | 20 | 0 | 19.9755 | 18.4135 | 3.076 | 8.23 | 20 | 20 | 20 | 20 | 20 | 3.076 | 3.076 | 3.076 | 3.076 | 3.076 | 0 | 0 | 0 | 0 | 0 | 20 | 20 | 3.076 | 8.23 | 0 | 0 | 0 | 0
2001-08-21 | 10:50 | 20 | 0 | 885.3333 | 0 | 362.1542 | 0 | 20 | 0 | 19.9755 | 18.4135 | 3.076 | 8.23 | 20 | 20 | 20 | 20 | 20 | 3.076 | 3.076 | 3.076 | 3.076 | 3.076 | 0 | 0 | 0 | 0 | 0 | 20 | 20 | 3.076 | 8.23 | 0 | 0 | 0 | 0
2001-08-21 | 11:00 | 20 | 0 | 889 | 0 | 362.1542 | 0 | 20 | 0 | 19.9755 | 18.4135 | 3.076 | 8.23 | 20 | 20 | 20 | 20 | 20 | 3.076 | 3.076 | 3.076 | 3.076 | 3.076 | 0 | 0 | 0 | 0 | 0 | 20 | 20 | 3.076 | 8.23 | 0 | 0 | 0 | 0
2001-08-21 | 11:10 | 20 | 0 | 892.6667 | 0 | 362.1542 | 0 | 20 | 0 | 19.9755 | 18.4135 | 3.076 | 8.23 | 20 | 20 | 20 | 20 | 20 | 3.076 | 3.076 | 3.076 | 3.076 | 3.076 | 0 | 0 | 0 | 0 | 0 | 20 | 20 | 3.076 | 8.23 | 0 | 0 | 0 | 0
2001-08-21 | 11:20 | 20 | 0 | 896.3333 | 0 | 362.1542 | 0 | 20 | 0 | 19.9755 | 18.4135 | 3.076 | 8.23 | 20 | 20 | 20 | 20 | 20 | 3.076 | 3.076 | 3.076 | 3.076 | 3.076 | 0 | 0 | 0 | 0 | 0 | 20 | 20 | 3.076 | 8.23 | 0 | 0 | 0 | 0
2001-08-21 | 11:30 | 20 | 0 | 900 | 0 | 362.1542 | 0 | 20 | 0 | 19.9755 | 18.4135 | 3.076 | 8.23 | 20 | 20 | 20 | 20 | 20 | 3.076 | 3.076 | 3.076 | 3.076 | 3.076 | 0 | 0 | 0 | 0 | 0 | 20 | 20 | 3.076 | 8.23 | 0 | 0 | 0 | 0
2001-08-21 | 11:40 | 20 | 0 | 901.3333 | 0 | 362.1542 | 0 | 20 | 0 | 19.9755 | 18.4135 | 3.076 | 8.23 | 20 | 20 | 20 | 20 | 20 | 3.076 | 3.076 | 3.076 | 3.076 | 3.076 | 0 | 0 | 0 | 0 | 0 | 20 | 20 | 3.076 | 8.23 | 0 | 0 | 0 | 0
2001-08-21 | 11:50 | 20 | 0 | 902.6667 | 0 | 362.1542 | 0 | 20 | 0 | 19.9755 | 18.4135 | 3.076 | 8.23 | 20 | 20 | 20 | 20 | 20 | 3.076 | 3.076 | 3.076 | 3.076 | 3.076 | 0 | 0 | 0 | 0 | 0 | 20 | 20 | 3.076 | 8.23 | 0 | 0 | 0 | 0
2001-08-21 | 12:00 | 20 | 0 | 904 | 0 | 362.1542 | 0 | 20 | 0 | 19.9755 | 18.4135 | 3.076 | 8.23 | 20 | 20 | 20 | 20 | 20 | 3.076 | 3.076 | 3.076 | 3.076 | 3.076 | 0 | 0 | 0 | 0 | 0 | 20 | 20 | 3.076 | 8.23 | 0 | 0 | 0 | 0
2001-08-21 | 12:10 | 20 | 0 | 905.3333 | 0 | 362.1541 | 0 | 20 | 0 | 19.9755 | 18.4135 | 3.076 | 8.23 | 20 | 20 | 20 | 20 | 20 | 3.076 | 3.076 | 3.076 | 3.076 | 3.076 | 0 | 0 | 0 | 0 | 0 | 20 | 20 | 3.076 | 8.23 | 0 | 0 | 0 | 0
2001-08-21 | 12:20 | 20 | 0 | 906.6667 | 0 | 362.1541 | 0 | 20 | 0 | 19.9755 | 18.4135 | 3.076 | 8.23 | 20 | 20 | 20 | 20 | 20 | 3.076 | 3.076 | 3.076 | 3.076 | 3.076 | 0 | 0 | 0 | 0 | 0 | 20 | 20 | 3.076 | 8.23 | 0 | 0 | 0 | 0
2001-08-21 | 12:30 | 20 | 0 | 908 | 0 | 362.1541 | 0 | 20 | 0 | 19.9755 | 18.4135 | 3.076 | 8.23 | 20 | 20 | 20 | 20 | 20 | 3.076 | 3.076 | 3.076 | 3.076 | 3.076 | 0 | 0 | 0 | 0 | 0 | 20 | 20 | 3.076 | 8.23 | 0 | 0 | 0 | 0
2001-08-21 | 12:40 | 20 | 0 | 907.6667 | 0 | 362.1541 | 0 | 20 | 0 | 19.9755 | 18.4135 | 3.076 | 8.23 | 20 | 20 | 20 | 20 | 20 | 3.076 | 3.076 | 3.076 | 3.076 | 3.076 | 0 | 0 | 0 | 0 | 0 | 20 | 20 | 3.076 | 8.23 | 0 | 0 | 0 | 0
2001-08-21 | 12:50 | 20 | 0 | 907.3333 | 0 | 362.1541 | 0 | 20 | 0 | 19.9755 | 18.4135 | 3.076 | 8.23 | 20 | 20 | 20 | 20 | 20 | 3.076 | 3.076 | 3.076 | 3.076 | 3.076 | 0 | 0 | 0 | 0 | 0 | 20 | 20 | 3.076 | 8.23 | 0 | 0 | 0 | 0
2001-08-21 | 13:00 | 20 | 0 | 907 | 0 | 362.1541 | 0 | 20 | 0 | 19.9755 | 18.4135 | 3.076 | 8.23 | 20 | 20 | 20 | 20 | 20 | 3.076 | 3.076 | 3.076 | 3.076 | 3.076 | 0 | 0 | 0 | 0 | 0 | 20 | 20 | 3.076 | 8.23 | 0 | 0 | 0 | 0
2001-08-21 | 13:10 | 20 | 0 | 906.6667 | 0 | 362.1541 | 0 | 20 | 0 | 19.9755 | 18.4135 | 3.076 | 8.23 | 20 | 20 | 20 | 20 | 20 | 3.076 | 3.076 | 3.076 | 3.076 | 3.076 | 0 | 0 | 0 | 0 | 0 | 20 | 20 | 3.076 | 8.23 | 0 | 0 | 0 | 0
2001-08-21 | 13:20 | 20 | 0 | 906.3333 | 0 | 362.1541 | 0 | 20 | 0 | 19.9755 | 18.4135 | 3.076 | 8.23 | 20 | 20 | 20 | 20 | 20 | 3.076 | 3.076 | 3.076 | 3.076 | 3.076 | 0 | 0 | 0 | 0 | 0 | 20 | 20 | 3.076 | 8.23 | 0 | 0 | 0 | 0
2001-08-21 | 13:30 | 20 | 0 | 906 | 0 | 362.154 | 0 | 20 | 0 | 19.9755 | 18.4135 | 3.076 | 8.23 | 20 | 20 | 20 | 20 | 20 | 3.076 | 3.076 | 3.076 | 3.076 | 3.076 | 0 | 0 | 0 | 0 | 0 | 20 | 20 | 3.076 | 8.23 | 0 | 0 | 0 | 0
2001-08-21 | 13:40 | 20 | 0 | 903.5 | 0 | 362.154 | 0 | 20 | 0 | 19.9755 | 18.4135 | 3.076 | 8.23 | 20 | 20 | 20 | 20 | 20 | 3.076 | 3.076 | 3.076 | 3.076 | 3.076 | 0 | 0 | 0 | 0 | 0 | 20 | 20 | 3.076 | 8.23 | 0 | 0 | 0 | 0
2001-08-21 | 13:50 | 20 | 0 | 901 | 0 | 362.154 | 0 | 20 | 0 | 19.9755 | 18.4135 | 3.076 | 8.23 | 20 | 20 | 20 | 20 | 20 | 3.076 | 3.076 | 3.076 | 3.076 | 3.076 | 0 | 0 | 0 | 0 | 0 | 20 | 20 | 3.076 | 8.23 | 0 | 0 | 0 | 0
2001-08-21 | 14:00 | 20 | 0 | 898.5 | 0 | 362.154 | 0 | 20 | 0 | 19.9755 | 18.4135 | 3.076 | 8.23 | 20 | 20 | 20 | 20 | 20 | 3.076 | 3.076 | 3.076 | 3.076 | 3.076 | 0 | 0 | 0 | 0 | 0 | 20 | 20 | 3.076 | 8.23 | 0 | 0 | 0 | 0
2001-08-21 | 14:10 | 20 | 0 | 896 | 0 | 362.154 | 0 | 20 | 0 | 19.9755 | 18.4135 | 3.076 | 8.23 | 20 | 20 | 20 | 20 | 20 | 3.076 | 3.076 | 3.076 | 3.076 | 3.076 | 0 | 0 | 0 | 0 | 0 | 20 | 20 | 3.076 | 8.23 | 0 | 0 | 0 | 0
2001-08-21 | 14:20 | 20 | 0 | 893.5 | 0 | 362.154 | 0 | 20 | 0 | 19.9755 | 18.4135 | 3.076 | 8.23 | 20 | 20 | 20 | 20 | 20 | 3.076 | 3.076 | 3.076 | 3.076 | 3.076 | 0 | 0 | 0 | 0 | 0 | 20 | 20 | 3.076 | 8.23 | 0 | 0 | 0 | 0
2001-08-21 | 14:30 | 20 | 0 | 891 | 0 | 362.1539 | 0 | 20 | 0 | 19.9755 | 18.4135 | 3.076 | 8.23 | 20 | 20 | 20 | 20 | 20 | 3.076 | 3.076 | 3.076 | 3.076 | 3.076 | 0 | 0 | 0 | 0 | 0 | 20 | 20 | 3.076 | 8.23 | 0 | 0 | 0 | 0
2001-08-21 | 14:40 | 20 | 0 | 886 | 0 | 362.1539 | 0 | 20 | 0 | 19.9755 | 18.4135 | 3.076 | 8.23 | 20 | 20 | 20 | 20 | 20 | 3.076 | 3.076 | 3.076 | 3.076 | 3.076 | 0 | 0 | 0 | 0 | 0 | 20 | 20 | 3.076 | 8.23 | 0 | 0 | 0 | 0
2001-08-21 | 14:50 | 20 | 0 | 881 | 0 | 362.1539 | 0 | 20 | 0 | 19.9755 | 18.4135 | 3.076 | 8.23 | 20 | 20 | 20 | 20 | 20 | 3.076 | 3.076 | 3.076 | 3.076 | 3.076 | 0 | 0 | 0 | 0 | 0 | 20 | 20 | 3.076 | 8.23 | 0 | 0 | 0 | 0
2001-08-21 | 15:00 | 20 | 0 | 876 | 0 | 362.1539 | 0 | 20 | 0 | 19.9755 | 18.4135 | 3.076 | 8.23 | 20 | 20 | 20 | 20 | 20 | 3.076 | 3.076 | 3.076 | 3.076 | 3.076 | 0 | 0 | 0 | 0 | 0 | 20 | 20 | 3.076 | 8.23 | 0 | 0 | 0 | 0
2001-08-21 | 15:10 | 20 | 0 | 871 | 0 | 362.1538 | 0 | 20 | 0 | 19.9755 | 18.4135 | 3.076 | 8.23 | 20 | 20 | 20 | 20 | 20 | 3.076 | 3.076 | 3.076 | 3.076 | 3.076 | 0 | 0 | 0 | 0 | 0 | 20 | 20 | 3.076 | 8.23 | 0 | 0 | 0 | 0
2001-08-21 | 15:20 | 20 | 0 | 866 | 0 | 362.1538 | 0 | 20 | 0 | 19.9755 | 18.4135 | 3.076 | 8.23 | 20 | 20 | 20 | 20 | 20 | 3.076 | 3.076 | 3.076 | 3.076 | 3.076 | 0 | 0 | 0 | 0 | 0 | 20 | 20 | 3.076 | 8.23 | 0 | 0 | 0 | 0
2001-08-21 | 15:30 | 20 | 0 | 861 | 0 | 362.1538 | 0 | 20 | 0 | 19.9755 | 18.4135 | 3.076 | 8.23 | 20 | 20 | 20 | 20 | 20 | 3.076 | 3.076 | 3.076 | 3.076 | 3.076 | 0 | 0 | 0 | 0 | 0 | 20 | 20 | 3.076 | 8.23 | 0 | 0 | 0 | 0
2001-08-21 | 15:40 | 20 | 0 | 851 | 0 | 362.1538 | 0 | 20 | 0 | 19.9755 | 18.4135 | 3.076 | 8.23 | 20 | 20 | 20 | 20 | 20 | 3.076 | 3.076 | 3.076 | 3.076 | 3.076 | 0 | 0 | 0 | 0 | 0 | 20 | 20 | 3.076 | 8.23 | 0 | 0 | 0 | 0
2001-08-21 | 15:50 | 20 | 0 | 841 | 0 | 362.1537 | 0 | 20 | 0 | 19.9755 | 18.4135 | 3.076 | 8.23 | 20 | 20 | 20 | 20 | 20 | 3.076 | 3.076 | 3.076 | 3.076 | 3.076 | 0 | 0 | 0 | 0 | 0 | 20 | 20 | 3.076 | 8.23 | 0 | 0 | 0 | 0
2001-08-21 | 16:00 | 20 | 0 | 831 | 0 | 362.1537 | 0 | 20 | 0 | 19.9755 | 18.4135 | 3.076 | 8.23 | 20 | 20 | 20 | 20 | 20 | 3.076 | 3.076 | 3.076 | 3.076 | 3.076 | 0 | 0 | 0 | 0 | 0 | 20 | 20 | 3.076 | 8.23 | 0 | 0 | 0 | 0
2001-08-21 | 16:10 | 20 | 0 | 821 | 0 | 362.1537 | 0 | 20 | 0 | 19.9755 | 18.4135 | 3.076 | 8.23 | 20 | 20 | 20 | 20 | 20 | 3.076 | 3.076 | 3.076 | 3.076 | 3.076 | 0 | 0 | 0 | 0 | 0 | 20 | 20 | 3.076 | 8.23 | 0 | 0 | 0 | 0
2001-08-21 | 16:20 | 20 | 0 | 811 | 0 | 362.1537 | 0 | 20 | 0 | 19.9755 | 18.4135 | 3.076 | 8.23 | 20 | 20 | 20 | 20 | 20 | 3.076 | 3.076 | 3.076 | 3.076 | 3.076 | 0 | 0 | 0 | 0 | 0 | 20 | 20 | 3.076 | 8.23 | 0 | 0 | 0 | 0
2001-08-21 | 16:30 | 20 | 0 | 801 | 0 | 362.1536 | 0 | 20 | 0 | 19.9755 | 18.4135 | 3.076 | 8.23 | 20 | 20 | 20 | 20 | 20 | 3.076 | 3.076 | 3.076 | 3.076 | 3.076 | 0 | 0 | 0 | 0 | 0 | 20 | 20 | 3.076 | 8.23 | 0 | 0 | 0 | 0
2001-08-21 | 16:40 | 20 | 0 | 780.6667 | 0 | 362.1536 | 0 | 20 | 0 | 19.9755 | 18.4135 | 3.076 | 8.23 | 20 | 20 | 20 | 20 | 20 | 3.076 | 3.076 | 3.076 | 3.076 | 3.076 | 0 | 0 | 0 | 0 | 0 | 20 | 20 | 3.076 | 8.23 | 0 | 0 | 0 | 0
2001-08-21 | 16:50 | 20 | 0 | 760.3333 | 0 | 362.1536 | 0 | 20 | 0 | 19.9755 | 18.4135 | 3.076 | 8.23 | 20 | 20 | 20 | 20 | 20 | 3.076 | 3.076 | 3.076 | 3.076 | 3.076 | 0 | 0 | 0 | 0 | 0 | 20 | 20 | 3.076 | 8.23 | 0 | 0 | 0 | 0
2001-08-21 | 17:00 | 20 | 0 | 740 | 0 | 362.1536 | 0 | 20 | 0 | 19.9755 | 18.4135 | 3.076 | 8.23 | 20 | 20 | 20 | 20 | 20 | 3.076 | 3.076 | 3.076 | 3.076 | 3.076 | 0 | 0 | 0 | 0 | 0 | 20 | 20 | 3.076 | 8.23 | 0 | 0 | 0 | 0
2001-08-21 | 17:10 | 20 | 0 | 719.6667 | 0 | 362.1536 | 0 | 20 | 0 | 19.9755 | 18.4135 | 3.076 | 8.23 | 20 | 20 | 20 | 20 | 20 | 3.076 | 3.076 | 3.076 | 3.076 | 3.076 | 0 | 0 | 0 | 0 | 0 | 20 | 20 | 3.076 | 8.23 | 0 | 0 | 0 | 0
2001-08-21 | 17:20 | 20 | 0 | 699.3333 | 0 | 362.1536 | 0 | 20 | 0 | 19.9755 | 18.4135 | 3.076 | 8.23 | 20 | 20 | 20 | 20 | 20 | 3.076 | 3.076 | 3.076 | 3.076 | 3.076 | 0 | 0 | 0 | 0 | 0 | 20 | 20 | 3.076 | 8.23 | 0 | 0 | 0 | 0
2001-08-21 | 17:30 | 20 | 0 | 679 | 0 | 362.1535 | 0 | 20 | 0 | 19.9755 | 18.4135 | 3.076 | 8.23 | 20 | 20 | 20 | 20 | 20 | 3.076 | 3.076 | 3.076 | 3.076 | 3.076 | 0 | 0 | 0 | 0 | 0 | 20 | 20 | 3.076 | 8.23 | 0 | 0 | 0 | 0
2001-08-21 | 17:40 | 20 | 0 | 626.5 | 0 | 362.1535 | 0 | 20 | 0 | 19.9755 | 18.4135 | 3.076 | 8.23 | 20 | 20 | 20 | 20 | 20 | 3.076 | 3.076 | 3.076 | 3.076 | 3.076 | 0 | 0 | 0 | 0 | 0 | 20 | 20 | 3.076 | 8.23 | 0 | 0 | 0 | 0
2001-08-21 | 17:50 | 20 | 0 | 574 | 0 | 362.1535 | 0 | 20 | 0 | 19.9755 | 18.4135 | 3.076 | 8.23 | 20 | 20 | 20 | 20 | 20 | 3.076 | 3.076 | 3.076 | 3.076 | 3.076 | 0 | 0 | 0 | 0 | 0 | 20 | 20 | 3.076 | 8.23 | 0 | 0 | 0 | 0
2001-08-21 | 18:00 | 20 | 0 | 521.5 | 0 | 362.1535 | 0 | 20 | 0 | 19.9755 | 18.4135 | 3.076 | 8.23 | 20 | 20 | 20 | 20 | 20 | 3.076 | 3.076 | 3.076 | 3.076 | 3.076 | 0 | 0 | 0 | 0 | 0 | 20 | 20 | 3.076 | 8.23 | 0 | 0 | 0 | 0
2001-08-21 | 18:10 | 20 | 0 | 469 | 0 | 362.1535 | 0 | 20 | 0 | 19.9755 | 18.4135 | 3.076 | 8.23 | 20 | 20 | 20 | 20 | 20 | 3.076 | 3.076 | 3.076 | 3.076 | 3.076 | 0 | 0 | 0 | 0 | 0 | 20 | 20 | 3.076 | 8.23 | 0 | 0 | 0 | 0
2001-08-21 | 18:20 | 20 | 0 | 416.5 | 0 | 362.1535 | 0 | 20 | 0 | 19.9755 | 18.4135 | 3.076 | 8.23 | 20 | 20 | 20 | 20 | 20 | 3.076 | 3.076 | 3.076 | 3.076 | 3.076 | 0 | 0 | 0 | 0 | 0 | 20 | 20 | 3.076 | 8.23 | 0 | 0 | 0 | 0
2001-08-21 | 18:30 | 20 | 0 | 364 | 0 | 362.1535 | 0 | 20 | 0 | 19.9755 | 18.4135 | 3.076 | 8.23 | 20 | 20 | 20 | 20 | 20 | 3.076 | 3.076 | 3.076 | 3.076 | 3.076 | 0 | 0 | 0 | 0 | 0 | 20 | 20 | 3.076 | 8.23 | 0 | 0 | 0 | 0
2001-08-21 | 18:40 | 20 | 0 | 304.1667 | 0 | 362.1535 | 0 | 20 | 0 | 19.9755 | 18.4135 | 3.076 | 8.23 | 20 | 20 | 20 | 20 | 20 | 3.076 | 3.076 | 3.076 | 3.076 | 3.076 | 0 | 0 | 0 | 0 | 0 | 20 | 20 | 3.076 | 8.23 | 0 | 0 | 0 | 0
2001-08-21 | 18:50 | 20 | 0 | 244.3333 | 0 | 362.1535 | 0 | 20 | 0 | 19.9755 | 18.4135 | 3.076 | 8.23 | 20 | 20 | 20 | 20 | 20 | 3.076 | 3.076 | 3.076 | 3.076 | 3.076 | 0 | 0 | 0 | 0 | 0 | 20 | 20 | 3.076 | 8.23 | 0 | 0 | 0 | 0
2001-08-21 | 19:00 | 20 | 0 | 184.5 | 0 | 362.1535 | 0 | 20 | 0 | 19.9755 | 18.4135 | 3.076 | 8.23 | 20 | 20 | 20 | 20 | 20 | 3.076 | 3.076 | 3.076 | 3.076 | 3.076 | 0 | 0 | 0 | 0 | 0 | 20 | 20 | 3.076 | 8.23 | 0 | 0 | 0 | 0
2001-08-21 | 19:10 | 20 | 0 | 124.6667 | 0 | 362.1534 | 0 | 20 | 0 | 19.9755 | 18.4135 | 3.076 | 8.23 | 20 | 20 | 20 | 20 | 20 | 3.076 | 3.076 | 3.076 | 3.076 | 3.076 | 0 | 0 | 0 | 0 | 0 | 20 | 20 | 3.076 | 8.23 | 0 | 0 | 0 | 0
2001-08-21 | 19:20 | 20 | 0 | 0 | 0 | 362.1534 | 0 | 20 | 0 | 19.9755 | 18.4135 | 3.076 | 8.23 | 20 | 20 | 20 | 20 | 20 | 3.076 | 3.076 | 3.076 | 3.076 | 3.076 | 0 | 0 | 0 | 0 | 0 | 20 | 20 | 3.076 | 8.23 | 0 | 0 | 0 | 0
2001-08-21 | 19:30 | 20 | 0 | 0 | 0 | 362.1534 | 0 | 20 | 0 | 19.9755 | 18.4135 | 3.076 | 8.23 | 20 | 20 | 20 | 20 | 20 | 3.076 | 3.076 | 3.076 | 3.076 | 3.076 | 0 | 0 | 0 | 0 | 0 | 20 | 20 | 3.076 | 8.23 | 0 | 0 | 0 | 0
2001-08-21 | 19:40 | 20 | 0 | 0 | 0 | 362.1534 | 0 | 20 | 0 | 19.9755 | 18.4135 | 3.076 | 8.23 | 20 | 20 | 20 | 20 | 20 | 3.076 | 3.076 | 3.076 | 3.076 | 3.076 | 0 | 0 | 0 | 0 | 0 | 20 | 20 | 3.076 | 8.23 | 0 | 0 | 0 | 0
2001-08-21 | 19:50 | 20 | 0 | 0 | 0 | 362.1534 | 0 | 20 | 0 | 19.9755 | 18.4135 | 3.076 | 8.23 | 20 | 20 | 20 | 20 | 20 | 3.076 | 3.076 | 3.076 | 3.076 | 3.076 | 0 | 0 | 0 | 0 | 0 | 20 | 20 | 3.076 | 8.23 | 0 | 0 | 0 | 0
2001-08-21 | 20:00 | 20 | 0 | 0 | 0 | 362.1534 | 0 | 20 | 0 | 19.9755 | 18.4135 | 3.076 | 8.23 | 20 | 20 | 20 | 20 | 20 | 3.076 | 3.076 | 3.076 | 3.076 | 3.076 | 0 | 0 | 0 | 0 | 0 | 20 | 20 | 3.076 | 8.23 | 0 | 0 | 0 | 0
2001-08-21 | 20:10 | 20 | 0 | 0 | 0 | 362.1534 | 0 | 20 | 0 | 19.9755 | 18.4135 | 3.076 | 8.23 | 20 | 20 | 20 | 20 | 20 | 3.076 | 3.076 | 3.076 | 3.076 | 3.076 | 0 | 0 | 0 | 0 | 0 | 20 | 20 | 3.076 | 8.23 | 0 | 0 | 0 | 0
2001-08-21 | 20:20 | 20 | 0 | 0 | 0 | 362.1535 | 0 | 20 | 0 | 19.9755 | 18.4135 | 3.076 | 8.23 | 20 | 20 | 20 | 20 | 20 | 3.076 | 3.076 | 3.076 | 3.076 | 3.076 | 0 | 0 | 0 | 0 | 0 | 20 | 20 | 3.076 | 8.23 | 0 | 0 | 0 | 0
2001-08-21 | 20:30 | 20 | 0 | 0 | 0 | 362.1535 | 0 | 20 | 0 | 19.9755 | 18.4135 | 3.076 | 8.23 | 20 | 20 | 20 | 20 | 20 | 3.076 | 3.076 | 3.076 | 3.076 | 3.076 | 0 | 0 | 0 | 0 | 0 | 20 | 20 | 3.076 | 8.23 | 0 | 0 | 0 | 0
2001-08-21 | 20:40 | 20 | 0 | 0 | 0 | 362.1535 | 0 | 20 | 0 | 19.9755 | 18.4135 | 3.076 | 8.23 | 20 | 20 | 20 | 20 | 20 | 3.076 | 3.076 | 3.076 | 3.076 | 3.076 | 0 | 0 | 0 | 0 | 0 | 20 | 20 | 3.076 | 8.23 | 0 | 0 | 0 | 0
2001-08-21 | 20:50 | 20 | 0 | 0 | 0 | 362.1535 | 0 | 20 | 0 | 19.9755 | 18.4135 | 3.076 | 8.23 | 20 | 20 | 20 | 20 | 20 | 3.076 | 3.076 | 3.076 | 3.076 | 3.076 | 0 | 0 | 0 | 0 | 0 | 20 | 20 | 3.076 | 8.23 | 0 | 0 | 0 | 0
2001-08-21 | 21:00 | 20 | 0 | 0 | 0 | 362.1535 | 0 | 20 | 0 | 19.9755 | 18.4135 | 3.076 | 8.23 | 20 | 20 | 20 | 20 | 20 | 3.076 | 3.076 | 3.076 | 3.076 | 3.076 | 0 | 0 | 0 | 0 | 0 | 20 | 20 | 3.076 | 8.23 | 0 | 0 | 0 | 0
2001-08-21 | 21:10 | 20 | 0 | 0 | 0 | 362.1535 | 0 | 20 | 0 | 19.9755 | 18.4135 | 3.076 | 8.23 | 20 | 20 | 20 | 20 | 20 | 3.076 | 3.076 | 3.076 | 3.076 | 3.076 | 0 | 0 | 0 | 0 | 0 | 20 | 20 | 3.076 | 8.23 | 0 | 0 | 0 | 0
2001-08-21 | 21:20 | 20 | 0 | 0 | 0 | 362.1535 | 0 | 20 | 0 | 19.9755 | 18.4135 | 3.076 | 8.23 | 20 | 20 | 20 | 20 | 20 | 3.076 | 3.076 | 3.076 | 3.076 | 3.076 | 0 | 0 | 0 | 0 | 0 | 20 | 20 | 3.076 | 8.23 | 0 | 0 | 0 | 0
2001-08-21 | 21:30 | 20 | 0 | 0 | 0 | 362.1535 | 0 | 20 | 0 | 19.9755 | 18.4135 | 3.076 | 8.23 | 20 | 20 | 20 | 20 | 20 | 3.076 | 3.076 | 3.076 | 3.076 | 3.076 | 0 | 0 | 0 | 0 | 0 | 20 | 20 | 3.076 | 8.23 | 0 | 0 | 0 | 0
2001-08-21 | 21:40 | 20 | 0 | 0 | 0 | 362.1535 | 0 | 20 | 0 | 19.9755 | 18.4135 | 3.076 | 8.23 | 20 | 20 | 20 | 20 | 20 | 3.076 | 3.076 | 3.076 | 3.076 | 3.076 | 0 | 0 | 0 | 0 | 0 | 20 | 20 | 3.076 | 8.23 | 0 | 0 | 0 | 0
2001-08-21 | 21:50 | 20 | 0 | 0 | 0 | 362.1535 | 0 | 20 | 0 | 19.9755 | 18.4135 | 3.076 | 8.23 | 20 | 20 | 20 | 20 | 20 | 3.076 | 3.076 | 3.076 | 3.076 | 3.076 | 0 | 0 | 0 | 0 | 0 | 20 | 20 | 3.076 | 8.23 | 0 | 0 | 0 | 0
2001-08-21 | 22:00 | 20 | 0 | 0 | 0 | 362.1535 | 0 | 20 | 0 | 19.9755 | 18.4135 | 3.076 | 8.23 | 20 | 20 | 20 | 20 | 20 | 3.076 | 3.076 | 3.076 | 3.076 | 3.076 | 0 | 0 | 0 | 0 | 0 | 20 | 20 | 3.076 | 8.23 | 0 | 0 | 0 | 0
2001-08-21 | 22:10 | 20 | 0 | 0 | 0 | 362.1535 | 0 | 20 | 0 | 19.9755 | 18.4135 | 3.076 | 8.23 | 20 | 20 | 20 | 20 | 20 | 3.076 | 3.076 | 3.076 | 3.076 | 3.076 | 0 | 0 | 0 | 0 | 0 | 20 | 20 | 3.076 | 8.23 | 0 | 0 | 0 | 0
2001-08-21 | 22:20 | 20 | 0 | 0 | 0 | 362.1535 | 0 | 20 | 0 | 19.9755 | 18.4135 | 3.076 | 8.23 | 20 | 20 | 20 | 20 | 20 | 3.076 | 3.076 | 3.076 | 3.076 | 3.076 | 0 | 0 | 0 | 0 | 0 | 20 | 20 | 3.076 | 8.23 | 0 | 0 | 0 | 0
2001-08-21 | 22:30 | 20 | 0 | 0 | 0 | 362.1535 | 0 | 20 | 0 | 19.9755 | 18.4135 | 3.076 | 8.23 | 20 | 20 | 20 | 20 | 20 | 3.076 | 3.076 | 3.076 | 3.076 | 3.076 | 0 | 0 | 0 | 0 | 0 | 20 | 20 | 3.076 | 8.23 | 0 | 0 | 0 | 0
2001-08-21 | 22:40 | 20 | 0 | 0 | 0 | 362.1535 | 0 | 20 | 0 | 19.9755 | 18.4135 | 3.076 | 8.23 | 20 | 20 | 20 | 20 | 20 | 3.076 | 3.076 | 3.076 | 3.076 | 3.076 | 0 | 0 | 0 | 0 | 0 | 20 | 20 | 3.076 | 8.23 | 0 | 0 | 0 | 0
2001-08-21 | 22:50 | 20 | 0 | 0 | 0 | 362.1536 | 0 | 20 | 0 | 19.9755 | 18.4135 | 3.076 | 8.23 | 20 | 20 | 20 | 20 | 20 | 3.076 | 3.076 | 3.076 | 3.076 | 3.076 | 0 | 0 | 0 | 0 | 0 | 20 | 20 | 3.076 | 8.23 | 0 | 0 | 0 | 0
2001-08-21 | 23:00 | 20 | 0 | 0 | 0 | 362.1536 | 0 | 20 | 0 | 19.9755 | 18.4135 | 3.076 | 8.23 | 20 | 20 | 20 | 20 | 20 | 3.076 | 3.076 | 3.076 | 3.076 | 3.076 | 0 | 0 | 0 | 0 | 0 | 20 | 20 | 3.076 | 8.23 | 0 | 0 | 0 | 0
2001-08-21 | 23:10 | 20 | 0 | 0 | 0 | 362.1536 | 0 | 20 | 0 | 19.9755 | 18.4135 | 3.076 | 8.23 | 20 | 20 | 20 | 20 | 20 | 3.076 | 3.076 | 3.076 | 3.076 | 3.076 | 0 | 0 | 0 | 0 | 0 | 20 | 20 | 3.076 | 8.23 | 0 | 0 | 0 | 0
2001-08-21 | 23:20 | 20 | 0 | 0 | 0 | 362.1536 | 0 | 20 | 0 | 19.9755 | 18.4135 | 3.076 | 8.23 | 20 | 20 | 20 | 20 | 20 | 3.076 | 3.076 | 3.076 | 3.076 | 3.076 | 0 | 0 | 0 | 0 | 0 | 20 | 20 | 3.076 | 8.23 | 0 | 0 | 0 | 0
2001-08-21 | 23:30 | 20 | 0 | 0 | 0 | 362.1536 | 0 | 20 | 0 | 19.9755 | 18.4135 | 3.076 | 8.23 | 20 | 20 | 20 | 20 | 20 | 3.076 | 3.076 | 3.076 | 3.076 | 3.076 | 0 | 0 | 0 | 0 | 0 | 20 | 20 | 3.076 | 8.23 | 0 | 0 | 0 | 0
2001-08-21 | 23:40 | 20 | 0 | 0 | 0 | 362.1536 | 0 | 20 | 0 | 19.9755 | 18.4135 | 3.076 | 8.23 | 20 | 20 | 20 | 20 | 20 | 3.076 | 3.076 | 3.076 | 3.076 | 3.076 | 0 | 0 | 0 | 0 | 0 | 20 | 20 | 3.076 | 8.23 | 0 | 0 | 0 | 0
2001-08-21 | 23:50 | 20 | 0 | 0 | 0 | 362.1536 | 0 | 20 | 0 | 19.9755 | 18.4135 | 3.076 | 8.23 | 20 | 20 | 20 | 20 | 20 | 3.076 | 3.076 | 3.076 | 3.076 | 3.076 | 0 | 0 | 0 | 0 | 0 | 20 | 20 | 3.076 | 8.23 | 0 | 0 | 0 | 0
2001-08-21 | 24:00 | 20 | 0 | 0 | 0 | 362.1536 | 0 | 20 | 0 | 19.9755 | 18.4135 | 3.076 | 8.23 | 20 | 20 | 20 | 20 | 20 | 3.076 | 3.076 | 3.076 | 3.076 | 3.076 | 0 | 0 | 0 | 0 | 0 | 20 | 20 | 3.076 | 8.23 | 0 | 0 | 0 | 0
[28 empty] | Average when Sun shinning |  |  | 3.076

## ASHRAE Data-Shade-South
ASHRAE Analytical Test IntSolDist
1 m2 South Facing Window
0.5 m semi-infinite overhang
0.5 m Right & Left Fin
Date | Time | 1052RP SunlitArea | 1052RP Zone Load
2001-08-21 | 0:10
2001-08-21 | 0:20
2001-08-21 | 0:30
2001-08-21 | 0:40
2001-08-21 | 0:50
2001-08-21 | 1:00
2001-08-21 | 1:10
2001-08-21 | 1:20
2001-08-21 | 1:30
2001-08-21 | 1:40
2001-08-21 | 1:50
2001-08-21 | 2:00
2001-08-21 | 2:10
2001-08-21 | 2:20
2001-08-21 | 2:30
2001-08-21 | 2:40
2001-08-21 | 2:50
2001-08-21 | 3:00
2001-08-21 | 3:10
2001-08-21 | 3:20
2001-08-21 | 3:30
2001-08-21 | 3:40
2001-08-21 | 3:50
2001-08-21 | 4:00
2001-08-21 | 4:10
2001-08-21 | 4:20
2001-08-21 | 4:30
2001-08-21 | 4:40
2001-08-21 | 4:50
2001-08-21 | 5:00
2001-08-21 | 5:10
2001-08-21 | 5:20
2001-08-21 | 5:30
2001-08-21 | 5:40
2001-08-21 | 5:50
2001-08-21 | 6:00
2001-08-21 | 6:10 | 0 | 0
2001-08-21 | 6:20 | 0 | 0
2001-08-21 | 6:30 | 0 | 0
2001-08-21 | 6:40 | 0 | 0
2001-08-21 | 6:50 | 0 | 0
2001-08-21 | 7:00 | 0 | 0
2001-08-21 | 7:10 | 0 | 0
2001-08-21 | 7:20 | 0 | 0
2001-08-21 | 7:30 | 0 | 0
2001-08-21 | 7:40 | 0 | 0
2001-08-21 | 7:50 | 0 | 0
2001-08-21 | 8:00 | 0 | 0
2001-08-21 | 8:10 | 0 | 0
2001-08-21 | 8:20 | 0 | 0
2001-08-21 | 8:30 | 0 | 0
2001-08-21 | 8:40 | 0 | 0
2001-08-21 | 8:50 | 0 | 0
2001-08-21 | 9:00 | 0 | 0
2001-08-21 | 9:10 | 0 | 0
2001-08-21 | 9:20 | 0 | 0
2001-08-21 | 9:30 | 0 | 0
2001-08-21 | 9:40 | 0 | 0
2001-08-21 | 9:50 | 0 | 0
2001-08-21 | 10:00 | 0 | 0
2001-08-21 | 10:10 | 0 | 0
2001-08-21 | 10:20 | 0 | 0
2001-08-21 | 10:30 | 0 | 0
2001-08-21 | 10:40 | 0 | 0
2001-08-21 | 10:50 | 0 | 0
2001-08-21 | 11:00 | 0 | 0
2001-08-21 | 11:10 | 0 | 0
2001-08-21 | 11:20 | 0 | 0
2001-08-21 | 11:30 | 0 | 0
2001-08-21 | 11:40 | 0 | 0
2001-08-21 | 11:50 | 0 | 0
2001-08-21 | 12:00 | 0 | 0
2001-08-21 | 12:10 | 0 | 0
2001-08-21 | 12:20 | 0 | 0
2001-08-21 | 12:30 | 0 | 0
2001-08-21 | 12:40 | 0 | 0
2001-08-21 | 12:50 | 0 | 0
2001-08-21 | 13:00 | 0 | 0
2001-08-21 | 13:10 | 0 | 0
2001-08-21 | 13:20 | 0 | 0
2001-08-21 | 13:30 | 0 | 0
2001-08-21 | 13:40 | 0 | 0
2001-08-21 | 13:50 | 0 | 0
2001-08-21 | 14:00 | 0 | 0
2001-08-21 | 14:10 | 0 | 0
2001-08-21 | 14:20 | 0 | 0
2001-08-21 | 14:30 | 0 | 0
2001-08-21 | 14:40 | 0 | 0
2001-08-21 | 14:50 | 0 | 0
2001-08-21 | 15:00 | 0 | 0
2001-08-21 | 15:10 | 0 | 0
2001-08-21 | 15:20 | 0 | 0
2001-08-21 | 15:30 | 0 | 0
2001-08-21 | 15:40 | 0 | 0
2001-08-21 | 15:50 | 0 | 0
2001-08-21 | 16:00 | 0 | 0
2001-08-21 | 16:10 | 0 | 0
2001-08-21 | 16:20 | 0 | 0
2001-08-21 | 16:30 | 0 | 0
2001-08-21 | 16:40 | 0 | 0
2001-08-21 | 16:50 | 0 | 0
2001-08-21 | 17:00 | 0 | 0
2001-08-21 | 17:10 | 0 | 0
2001-08-21 | 17:20 | 0 | 0
2001-08-21 | 17:30 | 0 | 0
2001-08-21 | 17:40 | 0 | 0
2001-08-21 | 17:50 | 0 | 0
2001-08-21 | 18:00 | 0 | 0
2001-08-21 | 18:10 | 0 | 0
2001-08-21 | 18:20 | 0 | 0
2001-08-21 | 18:30 | 0 | 0
2001-08-21 | 18:40 | 0 | 0
2001-08-21 | 18:50 | 0 | 0
2001-08-21 | 19:00 | 0 | 0
2001-08-21 | 19:10 | 0 | 0