## EPlus 10cm Wood
EnergyPlus Results for ASHRAE 1052RP Analytical Test TC1
Step change in outdoor temperature
10 cm Wood
Date/Time | Hour of Year | Outdoor Dry Bulb Temperature | Environment:Site Diffuse Solar Radiation Rate per Area [W/m2](Hourly) | Environment:Site Direct Solar Radiation Rate per Area [W/m2](Hourly) | ZONE ONE:Zone Air System Sensible Heating Energy [J](Hourly) | ZONE ONE:Zone Air System Sensible Cooling Energy [J](Hourly) | ZONE ONE:Zone Mean Air Temperature [C](Hourly) | EnergyPlus - Surface Inside Temperature | EnergyPlus - Surface Outside Temperature | ZONE SURFACE NORTH:Surface Inside Face Convection Heat Transfer Coefficient [W/m2-K](Hourly) | ZONE SURFACE NORTH:Surface Outside Face Convection Heat Transfer Coefficient [W/m2-K](Hourly)
03/31 24:00:00 | 2160 | 20 | 0 | 0 | 0 | 0 | 20.1898 | 20.0002 | 20 | 0.001 | 10.22
04/01 01:00:00 | 2161 | 49.1667 | 0 | 0 | 0 | 0 | 20.1896 | 20.0029 | 36.7774 | 0.001 | 10.22
04/01 02:00:00 | 2162 | 70 | 0 | 0 | 0 | 0 | 20.1895 | 20.1747 | 53.949 | 0.001 | 10.22
04/01 03:00:00 | 2163 | 70 | 0 | 0 | 0 | 0 | 20.1899 | 21.1476 | 57.5514 | 0.001 | 10.22
04/01 04:00:00 | 2164 | 70 | 0 | 0 | 0 | 0 | 20.1918 | 23.1167 | 59.4951 | 0.001 | 10.22
04/01 05:00:00 | 2165 | 70 | 0 | 0 | 0 | 0 | 20.1959 | 25.6858 | 60.7662 | 0.001 | 10.22
04/01 06:00:00 | 2166 | 70 | 0 | 0 | 0 | 0 | 20.2028 | 28.4853 | 61.6973 | 0.001 | 10.22
04/01 07:00:00 | 2167 | 70 | 0 | 0 | 0 | 0 | 20.2125 | 31.3005 | 62.4369 | 0.001 | 10.22
04/01 08:00:00 | 2168 | 70 | 0 | 0 | 0 | 0 | 20.225 | 34.0237 | 63.0594 | 0.001 | 10.22
04/01 09:00:00 | 2169 | 70 | 0 | 0 | 0 | 0 | 20.2401 | 36.6058 | 63.604 | 0.001 | 10.22
04/01 10:00:00 | 2170 | 70 | 0 | 0 | 0 | 0 | 20.2578 | 39.0284 | 64.092 | 0.001 | 10.22
04/01 11:00:00 | 2171 | 70 | 0 | 0 | 0 | 0 | 20.2777 | 41.2885 | 64.5355 | 0.001 | 10.22
04/01 12:00:00 | 2172 | 70 | 0 | 0 | 0 | 0 | 20.2998 | 43.3904 | 64.942 | 0.001 | 10.22
04/01 13:00:00 | 2173 | 70 | 0 | 0 | 0 | 0 | 20.3239 | 45.3417 | 65.3164 | 0.001 | 10.22
04/01 14:00:00 | 2174 | 70 | 0 | 0 | 0 | 0 | 20.3499 | 47.1515 | 65.662 | 0.001 | 10.22
04/01 15:00:00 | 2175 | 70 | 0 | 0 | 0 | 0 | 20.3776 | 48.8292 | 65.9816 | 0.001 | 10.22
04/01 16:00:00 | 2176 | 70 | 0 | 0 | 0 | 0 | 20.4069 | 50.384 | 66.2774 | 0.001 | 10.22
04/01 17:00:00 | 2177 | 70 | 0 | 0 | 0 | 0 | 20.4377 | 51.8241 | 66.5512 | 0.001 | 10.22
04/01 18:00:00 | 2178 | 70 | 0 | 0 | 0 | 0 | 20.4698 | 53.1582 | 66.8048 | 0.001 | 10.22
04/01 19:00:00 | 2179 | 70 | 0 | 0 | 0 | 0 | 20.5032 | 54.3945 | 67.0396 | 0.001 | 10.22
04/01 20:00:00 | 2180 | 70 | 0 | 0 | 0 | 0 | 20.5378 | 55.5399 | 67.2572 | 0.001 | 10.22
04/01 21:00:00 | 2181 | 70 | 0 | 0 | 0 | 0 | 20.5734 | 56.601 | 67.4587 | 0.001 | 10.22
04/01 22:00:00 | 2182 | 70 | 0 | 0 | 0 | 0 | 20.61 | 57.5841 | 67.6454 | 0.001 | 10.22
04/01 23:00:00 | 2183 | 70 | 0 | 0 | 0 | 0 | 20.6476 | 58.4949 | 67.8183 | 0.001 | 10.22
04/01 24:00:00 | 2184 | 70 | 0 | 0 | 0 | 0 | 20.686 | 59.3386 | 67.9785 | 0.001 | 10.22
04/02 01:00:00 | 2185 | 70 | 0 | 0 | 0 | 0 | 20.7251 | 60.1203 | 68.1269 | 0.001 | 10.22
04/02 02:00:00 | 2186 | 70 | 0 | 0 | 0 | 0 | 20.765 | 60.8444 | 68.2644 | 0.001 | 10.22
04/02 03:00:00 | 2187 | 70 | 0 | 0 | 0 | 0 | 20.8056 | 61.5153 | 68.3918 | 0.001 | 10.22
04/02 04:00:00 | 2188 | 70 | 0 | 0 | 0 | 0 | 20.8468 | 62.1367 | 68.5098 | 0.001 | 10.22
04/02 05:00:00 | 2189 | 70 | 0 | 0 | 0 | 0 | 20.8885 | 62.7125 | 68.6191 | 0.001 | 10.22
04/02 06:00:00 | 2190 | 70 | 0 | 0 | 0 | 0 | 20.9307 | 63.2459 | 68.7204 | 0.001 | 10.22
04/02 07:00:00 | 2191 | 70 | 0 | 0 | 0 | 0 | 20.9735 | 63.7398 | 68.8142 | 0.001 | 10.22
04/02 08:00:00 | 2192 | 70 | 0 | 0 | 0 | 0 | 21.0166 | 64.1967 | 68.9011 | 0.001 | 10.22
04/02 09:00:00 | 2193 | 70 | 0 | 0 | 0 | 0 | 21.0602 | 64.6204 | 68.9816 | 0.001 | 10.22
04/02 10:00:00 | 2194 | 70 | 0 | 0 | 0 | 0 | 21.1042 | 65.0131 | 69.0562 | 0.001 | 10.22
04/02 11:00:00 | 2195 | 70 | 0 | 0 | 0 | 0 | 21.1485 | 65.3769 | 69.1253 | 0.001 | 10.22
04/02 12:00:00 | 2196 | 70 | 0 | 0 | 0 | 0 | 21.1931 | 65.714 | 69.1892 | 0.001 | 10.22
04/02 13:00:00 | 2197 | 70 | 0 | 0 | 0 | 0 | 21.238 | 66.0262 | 69.2485 | 0.001 | 10.22
04/02 14:00:00 | 2198 | 70 | 0 | 0 | 0 | 0 | 21.2831 | 66.3156 | 69.3034 | 0.001 | 10.22
04/02 15:00:00 | 2199 | 70 | 0 | 0 | 0 | 0 | 21.3285 | 66.5836 | 69.3543 | 0.001 | 10.22
04/02 16:00:00 | 2200 | 70 | 0 | 0 | 0 | 0 | 21.3742 | 66.832 | 69.4014 | 0.001 | 10.22
04/02 17:00:00 | 2201 | 70 | 0 | 0 | 0 | 0 | 21.42 | 67.0621 | 69.4451 | 0.001 | 10.22
04/02 18:00:00 | 2202 | 70 | 0 | 0 | 0 | 0 | 21.466 | 67.2753 | 69.4856 | 0.001 | 10.22
04/02 19:00:00 | 2203 | 70 | 0 | 0 | 0 | 0 | 21.5122 | 67.4728 | 69.5231 | 0.001 | 10.22
04/02 20:00:00 | 2204 | 70 | 0 | 0 | 0 | 0 | 21.5585 | 67.6557 | 69.5578 | 0.001 | 10.22
04/02 21:00:00 | 2205 | 70 | 0 | 0 | 0 | 0 | 21.6049 | 67.8252 | 69.59 | 0.001 | 10.22
04/02 22:00:00 | 2206 | 70 | 0 | 0 | 0 | 0 | 21.6515 | 67.9815 | 69.6198 | 0.001 | 10.22
04/02 23:00:00 | 2207 | 70 | 0 | 0 | 0 | 0 | 21.6982 | 68.1265 | 69.6474 | 0.001 | 10.22
04/02 24:00:00 | 2208 | 70 | 0 | 0 | 0 | 0 | 21.745 | 68.2611 | 69.6729 | 0.001 | 10.22
04/03 01:00:00 | 2209 | 70 | 0 | 0 | 0 | 0 | 21.7919 | 68.3858 | 69.6966 | 0.001 | 10.22
04/03 02:00:00 | 2210 | 70 | 0 | 0 | 0 | 0 | 21.8389 | 68.5014 | 69.7186 | 0.001 | 10.22
04/03 03:00:00 | 2211 | 70 | 0 | 0 | 0 | 0 | 21.8859 | 68.6085 | 69.7389 | 0.001 | 10.22
04/03 04:00:00 | 2212 | 70 | 0 | 0 | 0 | 0 | 21.9331 | 68.7077 | 69.7577 | 0.001 | 10.22
04/03 05:00:00 | 2213 | 70 | 0 | 0 | 0 | 0 | 21.9802 | 68.7997 | 69.7751 | 0.001 | 10.22
04/03 06:00:00 | 2214 | 70 | 0 | 0 | 0 | 0 | 22.0274 | 68.885 | 69.7913 | 0.001 | 10.22
04/03 07:00:00 | 2215 | 70 | 0 | 0 | 0 | 0 | 22.0747 | 68.9639 | 69.8063 | 0.001 | 10.22
04/03 08:00:00 | 2216 | 70 | 0 | 0 | 0 | 0 | 22.122 | 69.0371 | 69.8201 | 0.001 | 10.22
04/03 09:00:00 | 2217 | 70 | 0 | 0 | 0 | 0 | 22.1693 | 69.105 | 69.833 | 0.001 | 10.22
04/03 10:00:00 | 2218 | 70 | 0 | 0 | 0 | 0 | 22.2167 | 69.1678 | 69.8449 | 0.001 | 10.22
04/03 11:00:00 | 2219 | 70 | 0 | 0 | 0 | 0 | 22.264 | 69.226 | 69.8559 | 0.001 | 10.22
04/03 12:00:00 | 2220 | 70 | 0 | 0 | 0 | 0 | 22.3114 | 69.2799 | 69.8662 | 0.001 | 10.22
04/03 13:00:00 | 2221 | 70 | 0 | 0 | 0 | 0 | 22.3588 | 69.3292 | 69.8756 | 0.001 | 10.22
04/03 14:00:00 | 2222 | 70 | 0 | 0 | 0 | 0 | 22.4062 | 69.3749 | 69.8844 | 0.001 | 10.22
04/03 15:00:00 | 2223 | 70 | 0 | 0 | 0 | 0 | 22.4537 | 69.4176 | 69.8925 | 0.001 | 10.22
04/03 16:00:00 | 2224 | 70 | 0 | 0 | 0 | 0 | 22.5011 | 69.4572 | 69.9001 | 0.001 | 10.22
04/03 17:00:00 | 2225 | 70 | 0 | 0 | 0 | 0 | 22.5485 | 69.494 | 69.907 | 0.001 | 10.22
04/03 18:00:00 | 2226 | 70 | 0 | 0 | 0 | 0 | 22.5959 | 69.528 | 69.9135 | 0.001 | 10.22
04/03 19:00:00 | 2227 | 70 | 0 | 0 | 0 | 0 | 22.6433 | 69.5596 | 69.9194 | 0.001 | 10.22
04/03 20:00:00 | 2228 | 70 | 0 | 0 | 0 | 0 | 22.6907 | 69.5889 | 69.925 | 0.001 | 10.22
04/03 21:00:00 | 2229 | 70 | 0 | 0 | 0 | 0 | 22.7381 | 69.6161 | 69.9301 | 0.001 | 10.22
04/03 22:00:00 | 2230 | 70 | 0 | 0 | 0 | 0 | 22.7854 | 69.6413 | 69.9349 | 0.001 | 10.22
04/03 23:00:00 | 2231 | 70 | 0 | 0 | 0 | 0 | 22.8328 | 69.6647 | 69.9393 | 0.001 | 10.22
04/03 24:00:00 | 2232 | 70 | 0 | 0 | 0 | 0 | 22.8801 | 69.6863 | 69.9434 | 0.001 | 10.22
04/04 01:00:00 | 2233 | 70 | 0 | 0 | 0 | 0 | 22.9274 | 69.7064 | 69.9472 | 0.001 | 10.22
04/04 02:00:00 | 2234 | 70 | 0 | 0 | 0 | 0 | 22.9747 | 69.725 | 69.9507 | 0.001 | 10.22
04/04 03:00:00 | 2235 | 70 | 0 | 0 | 0 | 0 | 23.022 | 69.7423 | 69.9539 | 0.001 | 10.22
04/04 04:00:00 | 2236 | 70 | 0 | 0 | 0 | 0 | 23.0692 | 69.7578 | 69.957 | 0.001 | 10.22
04/04 05:00:00 | 2237 | 70 | 0 | 0 | 0 | 0 | 23.1164 | 69.7724 | 69.9597 | 0.001 | 10.22
04/04 06:00:00 | 2238 | 70 | 0 | 0 | 0 | 0 | 23.1636 | 69.7859 | 69.9623 | 0.001 | 10.22
04/04 07:00:00 | 2239 | 70 | 0 | 0 | 0 | 0 | 23.2108 | 69.798 | 69.9647 | 0.001 | 10.22
04/04 08:00:00 | 2240 | 70 | 0 | 0 | 0 | 0 | 23.2579 | 69.8095 | 69.9669 | 0.001 | 10.22
04/04 09:00:00 | 2241 | 70 | 0 | 0 | 0 | 0 | 23.3051 | 69.8202 | 69.969 | 0.001 | 10.22
04/04 10:00:00 | 2242 | 70 | 0 | 0 | 0 | 0 | 23.3521 | 69.8303 | 69.9709 | 0.001 | 10.22
04/04 11:00:00 | 2243 | 70 | 0 | 0 | 0 | 0 | 23.3992 | 69.8396 | 69.9726 | 0.001 | 10.22
04/04 12:00:00 | 2244 | 70 | 0 | 0 | 0 | 0 | 23.4462 | 69.8483 | 69.9742 | 0.001 | 10.22
04/04 13:00:00 | 2245 | 70 | 0 | 0 | 0 | 0 | 23.4932 | 69.8563 | 69.9757 | 0.001 | 10.22
04/04 14:00:00 | 2246 | 70 | 0 | 0 | 0 | 0 | 23.5401 | 69.8638 | 69.9771 | 0.001 | 10.22
04/04 15:00:00 | 2247 | 70 | 0 | 0 | 0 | 0 | 23.5871 | 69.8708 | 69.9784 | 0.001 | 10.22
04/04 16:00:00 | 2248 | 70 | 0 | 0 | 0 | 0 | 23.634 | 69.8773 | 69.9796 | 0.001 | 10.22
04/04 17:00:00 | 2249 | 70 | 0 | 0 | 0 | 0 | 23.6808 | 69.8833 | 69.9808 | 0.001 | 10.22
04/04 18:00:00 | 2250 | 70 | 0 | 0 | 0 | 0 | 23.7276 | 69.8889 | 69.9818 | 0.001 | 10.22
04/04 19:00:00 | 2251 | 70 | 0 | 0 | 0 | 0 | 23.7744 | 69.8942 | 69.9828 | 0.001 | 10.22
04/04 20:00:00 | 2252 | 70 | 0 | 0 | 0 | 0 | 23.8212 | 69.899 | 69.9837 | 0.001 | 10.22
04/04 21:00:00 | 2253 | 70 | 0 | 0 | 0 | 0 | 23.8679 | 69.9035 | 69.9845 | 0.001 | 10.22
04/04 22:00:00 | 2254 | 70 | 0 | 0 | 0 | 0 | 23.9146 | 69.9077 | 69.9853 | 0.001 | 10.22
04/04 23:00:00 | 2255 | 70 | 0 | 0 | 0 | 0 | 23.9612 | 69.9116 | 69.986 | 0.001 | 10.22
04/04 24:00:00 | 2256 | 70 | 0 | 0 | 0 | 0 | 24.0078 | 69.9152 | 69.9867 | 0.001 | 10.22
04/05 01:00:00 | 2257 | 70 | 0 | 0 | 0 | 0 | 24.0544 | 69.9186 | 69.9873 | 0.001 | 10.22
04/05 02:00:00 | 2258 | 70 | 0 | 0 | 0 | 0 | 24.1009 | 69.9217 | 69.9879 | 0.001 | 10.22
04/05 03:00:00 | 2259 | 70 | 0 | 0 | 0 | 0 | 24.1474 | 69.9246 | 69.9884 | 0.001 | 10.22
04/05 04:00:00 | 2260 | 70 | 0 | 0 | 0 | 0 | 24.1939 | 69.9273 | 69.9889 | 0.001 | 10.22

## ASHRAE 10cm Wood
ASHRAE 1052RP Toolkit Test TC1
Data taken from D:\ASHRAE 1052RP OUTPUTS
10 cm Wood
| Time | External | Internal | External | External
|  | Air Temp. | ASHRAE 1052RP - Surface Inside Temperature | ASHRAE 1052RP - Surface Outside Temperature | Surface Flux
| 2160 | 20 | 20 | 20 | 0
| 2161 | 70 | 20.0148 | 53.6367 | 167.2334
| 2162 | 70 | 20.635 | 57.6092 | 126.6343
| 2163 | 70 | 22.46 | 59.6036 | 106.2514
| 2164 | 70 | 25.0375 | 60.8712 | 93.296
| 2165 | 70 | 27.9011 | 61.7889 | 83.9173
| 2166 | 70 | 30.7927 | 62.5162 | 76.4842
| 2167 | 70 | 33.5888 | 63.1298 | 70.2131
| 2168 | 70 | 36.236 | 63.6685 | 64.7075
| 2169 | 70 | 38.7156 | 64.1528 | 59.7584
| 2170 | 70 | 41.0253 | 64.594 | 55.2495
| 2171 | 70 | 43.1705 | 64.9989 | 51.1113
| 2172 | 70 | 45.1598 | 65.372 | 47.2981
| 2173 | 70 | 47.0031 | 65.7166 | 43.7767
| 2174 | 70 | 48.7103 | 66.0351 | 40.5212
| 2175 | 70 | 50.2912 | 66.3298 | 37.5095
| 2176 | 70 | 51.7548 | 66.6025 | 34.7226
| 2177 | 70 | 53.1098 | 66.8549 | 32.1432
| 2178 | 70 | 54.3642 | 67.0885 | 29.7556
| 2179 | 70 | 55.5255 | 67.3048 | 27.5454
| 2180 | 70 | 56.6006 | 67.5049 | 25.4995
| 2181 | 70 | 57.5958 | 67.6903 | 23.6056
| 2182 | 70 | 58.517 | 67.8618 | 21.8523
| 2183 | 70 | 59.3699 | 68.0206 | 20.2293
| 2184 | 70 | 60.1594 | 68.1676 | 18.7268
| 2185 | 70 | 60.8903 | 68.3037 | 17.3359
| 2186 | 70 | 61.5669 | 68.4297 | 16.0484
| 2187 | 70 | 62.1933 | 68.5463 | 14.8564
| 2188 | 70 | 62.7731 | 68.6543 | 13.753
| 2189 | 70 | 63.3098 | 68.7543 | 12.7315
| 2190 | 70 | 63.8067 | 68.8468 | 11.7859
| 2191 | 70 | 64.2667 | 68.9324 | 10.9106
| 2192 | 70 | 64.6925 | 69.0117 | 10.1002
| 2193 | 70 | 65.0867 | 69.0851 | 9.35
| 2194 | 70 | 65.4517 | 69.1531 | 8.6556
| 2195 | 70 | 65.7895 | 69.216 | 8.0127
| 2196 | 70 | 66.1022 | 69.2742 | 7.4176
| 2197 | 70 | 66.3917 | 69.3281 | 6.8667
| 2198 | 70 | 66.6597 | 69.378 | 6.3567
| 2199 | 70 | 66.9078 | 69.4242 | 5.8845
| 2200 | 70 | 67.1375 | 69.467 | 5.4475
| 2201 | 70 | 67.3501 | 69.5066 | 5.0429
| 2202 | 70 | 67.5469 | 69.5432 | 4.6683
| 2203 | 70 | 67.7291 | 69.5771 | 4.3216
| 2204 | 70 | 67.8977 | 69.6085 | 4.0006
| 2205 | 70 | 68.0539 | 69.6376 | 3.7035
| 2206 | 70 | 68.1984 | 69.6645 | 3.4284
| 2207 | 70 | 68.3322 | 69.6895 | 3.1738
| 2208 | 70 | 68.4561 | 69.7125 | 2.9381
| 2209 | 70 | 68.5708 | 69.7339 | 2.7199
| 2210 | 70 | 68.6769 | 69.7536 | 2.5178
| 2211 | 70 | 68.7752 | 69.7719 | 2.3308
| 2212 | 70 | 68.8662 | 69.7889 | 2.1577
| 2213 | 70 | 68.9504 | 69.8046 | 1.9975
| 2214 | 70 | 69.0283 | 69.8191 | 1.8491
| 2215 | 70 | 69.1005 | 69.8325 | 1.7118
| 2216 | 70 | 69.1673 | 69.8449 | 1.5846
| 2217 | 70 | 69.2292 | 69.8565 | 1.4669
| 2218 | 70 | 69.2864 | 69.8671 | 1.358
| 2219 | 70 | 69.3394 | 69.877 | 1.2571
| 2220 | 70 | 69.3885 | 69.8861 | 1.1638
| 2221 | 70 | 69.4339 | 69.8946 | 1.0773
| 2222 | 70 | 69.4759 | 69.9024 | 0.99731
| 2223 | 70 | 69.5149 | 69.9097 | 0.92323
| 2224 | 70 | 69.5509 | 69.9164 | 0.85466
| 2225 | 70 | 69.5842 | 69.9226 | 0.79119
| 2226 | 70 | 69.6151 | 69.9283 | 0.73242
| 2227 | 70 | 69.6437 | 69.9337 | 0.67802
| 2228 | 70 | 69.6702 | 69.9386 | 0.62767
| 2229 | 70 | 69.6947 | 69.9431 | 0.58105
| 2230 | 70 | 69.7173 | 69.9474 | 0.53789
| 2231 | 70 | 69.7383 | 69.9513 | 0.49794
| 2232 | 70 | 69.7578 | 69.9549 | 0.46096
| 2233 | 70 | 69.7758 | 69.9582 | 0.42672
| 2234 | 70 | 69.7924 | 69.9613 | 0.39503
| 2235 | 70 | 69.8078 | 69.9642 | 0.36569
| 2236 | 70 | 69.8221 | 69.9669 | 0.33853
| 2237 | 70 | 69.8353 | 69.9693 | 0.31339
| 2238 | 70 | 69.8476 | 69.9716 | 0.29011
| 2239 | 70 | 69.8589 | 69.9737 | 0.26856
| 2240 | 70 | 69.8694 | 69.9757 | 0.24862
| 2241 | 70 | 69.8791 | 69.9775 | 0.23015
| 2242 | 70 | 69.888 | 69.9792 | 0.21306
| 2243 | 70 | 69.8964 | 69.9807 | 0.19723
| 2244 | 70 | 69.9041 | 69.9821 | 0.18258
| 2245 | 70 | 69.9112 | 69.9835 | 0.16902
| 2246 | 70 | 69.9178 | 69.9847 | 0.15647
| 2247 | 70 | 69.9239 | 69.9858 | 0.14485
| 2248 | 70 | 69.9295 | 69.9869 | 0.13409
| 2249 | 70 | 69.9348 | 69.9879 | 0.12413
| 2250 | 70 | 69.9396 | 69.9888 | 0.11491
| 2251 | 70 | 69.9441 | 69.9896 | 0.10638
| 2252 | 70 | 69.9483 | 69.9904 | 0.098475
| 2253 | 70 | 69.9521 | 69.9911 | 0.091161
| 2254 | 70 | 69.9557 | 69.9917 | 0.08439
| 2255 | 70 | 69.9589 | 69.9924 | 0.078123
| 2256 | 70 | 69.962 | 69.9929 | 0.07232
| 2257 | 70 | 69.9648 | 69.9934 | 0.066949
| 2258 | 70 | 69.9674 | 69.9939 | 0.061976
| 2259 | 70 | 69.9699 | 69.9944 | 0.057373
| 2260 | 70 | 69.9721 | 69.9948 | 0.053112

## EPlus 10 cm Insul
EnergyPlus Results for ASHRAE 1052RP Analytical Test TC1
Step change in outdoor temperature
10 cm Insulation
Date/Time | Hour of Year | Environment:Site Outdoor Air Drybulb Temperature [C](Hourly) | Environment:Site Diffuse Solar Radiation Rate per Area [W/m2](Hourly) | Environment:Site Direct Solar Radiation Rate per Area [W/m2](Hourly) | ZONE ONE:Zone Air System Sensible Heating Energy [J](Hourly) | ZONE ONE:Zone Air System Sensible Cooling Energy [J](Hourly) | ZONE ONE:Zone Mean Air Temperature [C](Hourly) | ZONE SURFACE NORTH:Surface Inside Face Temperature [C](Hourly) | ZONE SURFACE NORTH:Surface Outside Face Temperature [C](Hourly) | ZONE SURFACE NORTH:Surface Inside Face Convection Heat Transfer Coefficient [W/m2-K](Hourly) | ZONE SURFACE NORTH:Surface Outside Face Convection Heat Transfer Coefficient [W/m2-K](Hourly)
03/31 24:00:00 | 2160 | 20 | 0 | 0 | 0 | 0 | 20 | 20 | 20 | 3.076 | 10.22
04/01 01:00:00 | 2161 | 49.1667 | 0 | 0 | 0 | 0 | 20.2475 | 20.6361 | 47.1755 | 3.076 | 10.22
04/01 02:00:00 | 2162 | 70 | 0 | 0 | 0 | 0 | 22.9788 | 25.1733 | 68.2571 | 3.076 | 10.22
04/01 03:00:00 | 2163 | 70 | 0 | 0 | 0 | 0 | 28.0485 | 30.6555 | 68.7364 | 3.076 | 10.22
04/01 04:00:00 | 2164 | 70 | 0 | 0 | 0 | 0 | 32.9333 | 35.3218 | 68.9146 | 3.076 | 10.22
04/01 05:00:00 | 2165 | 70 | 0 | 0 | 0 | 0 | 38.3037 | 40.0553 | 69.0502 | 3.076 | 10.22
04/01 06:00:00 | 2166 | 70 | 0 | 0 | 0 | 0 | 42.3464 | 44.0757 | 69.1815 | 3.076 | 10.22
04/01 07:00:00 | 2167 | 70 | 0 | 0 | 0 | 0 | 46.5021 | 47.7156 | 69.2901 | 3.076 | 10.22
04/01 08:00:00 | 2168 | 70 | 0 | 0 | 0 | 0 | 49.778 | 50.9636 | 69.3938 | 3.076 | 10.22
04/01 09:00:00 | 2169 | 70 | 0 | 0 | 0 | 0 | 52.3261 | 53.3301 | 69.4756 | 3.076 | 10.22
04/01 10:00:00 | 2170 | 70 | 0 | 0 | 0 | 0 | 55.0994 | 55.8327 | 69.546 | 3.076 | 10.22
04/01 11:00:00 | 2171 | 70 | 0 | 0 | 0 | 0 | 57.4192 | 58.0327 | 69.6148 | 3.076 | 10.22
04/01 12:00:00 | 2172 | 70 | 0 | 0 | 0 | 0 | 59.3714 | 59.8753 | 69.6744 | 3.076 | 10.22
04/01 13:00:00 | 2173 | 70 | 0 | 0 | 0 | 0 | 60.9471 | 61.3556 | 69.7236 | 3.076 | 10.22
04/01 14:00:00 | 2174 | 70 | 0 | 0 | 0 | 0 | 62.2734 | 62.6214 | 69.7642 | 3.076 | 10.22
04/01 15:00:00 | 2175 | 70 | 0 | 0 | 0 | 0 | 63.4068 | 63.7027 | 69.7987 | 3.076 | 10.22
04/01 16:00:00 | 2176 | 70 | 0 | 0 | 0 | 0 | 64.3741 | 64.6261 | 69.8282 | 3.076 | 10.22
04/01 17:00:00 | 2177 | 70 | 0 | 0 | 0 | 0 | 65.2004 | 65.4152 | 69.8534 | 3.076 | 10.22
04/01 18:00:00 | 2178 | 70 | 0 | 0 | 0 | 0 | 65.9062 | 66.0891 | 69.8749 | 3.076 | 10.22
04/01 19:00:00 | 2179 | 70 | 0 | 0 | 0 | 0 | 66.5078 | 66.6632 | 69.8933 | 3.076 | 10.22
04/01 20:00:00 | 2180 | 70 | 0 | 0 | 0 | 0 | 67.0201 | 67.1525 | 69.909 | 3.076 | 10.22
04/01 21:00:00 | 2181 | 70 | 0 | 0 | 0 | 0 | 67.4575 | 67.5704 | 69.9223 | 3.076 | 10.22
04/01 22:00:00 | 2182 | 70 | 0 | 0 | 0 | 0 | 67.8309 | 67.9271 | 69.9337 | 3.076 | 10.22
04/01 23:00:00 | 2183 | 70 | 0 | 0 | 0 | 0 | 68.1488 | 68.2303 | 69.9434 | 3.076 | 10.22
04/01 24:00:00 | 2184 | 70 | 0 | 0 | 0 | 0 | 68.4188 | 68.4883 | 69.9517 | 3.076 | 10.22
04/02 01:00:00 | 2185 | 70 | 0 | 0 | 0 | 0 | 68.6495 | 68.7088 | 69.9588 | 3.076 | 10.22
04/02 02:00:00 | 2186 | 70 | 0 | 0 | 0 | 0 | 68.8466 | 68.8973 | 69.9648 | 3.076 | 10.22
04/02 03:00:00 | 2187 | 70 | 0 | 0 | 0 | 0 | 69.0141 | 69.0568 | 69.9699 | 3.076 | 10.22
04/02 04:00:00 | 2188 | 70 | 0 | 0 | 0 | 0 | 69.1559 | 69.1924 | 69.9742 | 3.076 | 10.22
04/02 05:00:00 | 2189 | 70 | 0 | 0 | 0 | 0 | 69.2773 | 69.3085 | 69.9779 | 3.076 | 10.22
04/02 06:00:00 | 2190 | 70 | 0 | 0 | 0 | 0 | 69.3813 | 69.408 | 69.9811 | 3.076 | 10.22
04/02 07:00:00 | 2191 | 70 | 0 | 0 | 0 | 0 | 69.4699 | 69.4924 | 69.9838 | 3.076 | 10.22
04/02 08:00:00 | 2192 | 70 | 0 | 0 | 0 | 0 | 69.5442 | 69.5632 | 69.9861 | 3.076 | 10.22
04/02 09:00:00 | 2193 | 70 | 0 | 0 | 0 | 0 | 69.6078 | 69.6242 | 69.9881 | 3.076 | 10.22
04/02 10:00:00 | 2194 | 70 | 0 | 0 | 0 | 0 | 69.6625 | 69.6766 | 69.9897 | 3.076 | 10.22
04/02 11:00:00 | 2195 | 70 | 0 | 0 | 0 | 0 | 69.7095 | 69.7215 | 69.9912 | 3.076 | 10.22
04/02 12:00:00 | 2196 | 70 | 0 | 0 | 0 | 0 | 69.7487 | 69.7586 | 69.9924 | 3.076 | 10.22
04/02 13:00:00 | 2197 | 70 | 0 | 0 | 0 | 0 | 69.7815 | 69.7899 | 69.9934 | 3.076 | 10.22
04/02 14:00:00 | 2198 | 70 | 0 | 0 | 0 | 0 | 69.8099 | 69.8172 | 69.9942 | 3.076 | 10.22
04/02 15:00:00 | 2199 | 70 | 0 | 0 | 0 | 0 | 69.8346 | 69.841 | 69.995 | 3.076 | 10.22
04/02 16:00:00 | 2200 | 70 | 0 | 0 | 0 | 0 | 69.856 | 69.8614 | 69.9956 | 3.076 | 10.22
04/02 17:00:00 | 2201 | 70 | 0 | 0 | 0 | 0 | 69.8737 | 69.8782 | 69.9962 | 3.076 | 10.22
04/02 18:00:00 | 2202 | 70 | 0 | 0 | 0 | 0 | 69.8884 | 69.892 | 69.9966 | 3.076 | 10.22
04/02 19:00:00 | 2203 | 70 | 0 | 0 | 0 | 0 | 69.9002 | 69.9032 | 69.997 | 3.076 | 10.22
04/02 20:00:00 | 2204 | 70 | 0 | 0 | 0 | 0 | 69.9107 | 69.9134 | 69.9973 | 3.076 | 10.22
04/02 21:00:00 | 2205 | 70 | 0 | 0 | 0 | 0 | 69.9201 | 69.9225 | 69.9976 | 3.076 | 10.22
04/02 22:00:00 | 2206 | 70 | 0 | 0 | 0 | 0 | 69.9285 | 69.9307 | 69.9979 | 3.076 | 10.22
04/02 23:00:00 | 2207 | 70 | 0 | 0 | 0 | 0 | 69.936 | 69.938 | 69.9981 | 3.076 | 10.22
04/02 24:00:00 | 2208 | 70 | 0 | 0 | 0 | 0 | 69.9427 | 69.9445 | 69.9983 | 3.076 | 10.22
04/03 01:00:00 | 2209 | 70 | 0 | 0 | 0 | 0 | 69.9487 | 69.9503 | 69.9985 | 3.076 | 10.22
04/03 02:00:00 | 2210 | 70 | 0 | 0 | 0 | 0 | 69.9541 | 69.9555 | 69.9986 | 3.076 | 10.22
04/03 03:00:00 | 2211 | 70 | 0 | 0 | 0 | 0 | 69.959 | 69.9602 | 69.9988 | 3.076 | 10.22
04/03 04:00:00 | 2212 | 70 | 0 | 0 | 0 | 0 | 69.9633 | 69.9644 | 69.9989 | 3.076 | 10.22
04/03 05:00:00 | 2213 | 70 | 0 | 0 | 0 | 0 | 69.9671 | 69.9681 | 69.999 | 3.076 | 10.22
04/03 06:00:00 | 2214 | 70 | 0 | 0 | 0 | 0 | 69.9706 | 69.9715 | 69.9991 | 3.076 | 10.22
04/03 07:00:00 | 2215 | 70 | 0 | 0 | 0 | 0 | 69.9737 | 69.9745 | 69.9992 | 3.076 | 10.22
04/03 08:00:00 | 2216 | 70 | 0 | 0 | 0 | 0 | 69.9765 | 69.9772 | 69.9993 | 3.076 | 10.22
04/03 09:00:00 | 2217 | 70 | 0 | 0 | 0 | 0 | 69.9789 | 69.9796 | 69.9994 | 3.076 | 10.22
04/03 10:00:00 | 2218 | 70 | 0 | 0 | 0 | 0 | 69.9811 | 69.9817 | 69.9994 | 3.076 | 10.22
04/03 11:00:00 | 2219 | 70 | 0 | 0 | 0 | 0 | 69.9831 | 69.9836 | 69.9995 | 3.076 | 10.22
04/03 12:00:00 | 2220 | 70 | 0 | 0 | 0 | 0 | 69.9849 | 69.9854 | 69.9995 | 3.076 | 10.22
04/03 13:00:00 | 2221 | 70 | 0 | 0 | 0 | 0 | 69.9865 | 69.9869 | 69.9996 | 3.076 | 10.22
04/03 14:00:00 | 2222 | 70 | 0 | 0 | 0 | 0 | 69.9879 | 69.9883 | 69.9996 | 3.076 | 10.22
04/03 15:00:00 | 2223 | 70 | 0 | 0 | 0 | 0 | 69.9892 | 69.9895 | 69.9997 | 3.076 | 10.22
04/03 16:00:00 | 2224 | 70 | 0 | 0 | 0 | 0 | 69.9903 | 69.9906 | 69.9997 | 3.076 | 10.22
04/03 17:00:00 | 2225 | 70 | 0 | 0 | 0 | 0 | 69.9913 | 69.9916 | 69.9997 | 3.076 | 10.22
04/03 18:00:00 | 2226 | 70 | 0 | 0 | 0 | 0 | 69.9922 | 69.9925 | 69.9998 | 3.076 | 10.22
04/03 19:00:00 | 2227 | 70 | 0 | 0 | 0 | 0 | 69.9931 | 69.9933 | 69.9998 | 3.076 | 10.22
04/03 20:00:00 | 2228 | 70 | 0 | 0 | 0 | 0 | 69.9938 | 69.994 | 69.9998 | 3.076 | 10.22
04/03 21:00:00 | 2229 | 70 | 0 | 0 | 0 | 0 | 69.9944 | 69.9946 | 69.9998 | 3.076 | 10.22
04/03 22:00:00 | 2230 | 70 | 0 | 0 | 0 | 0 | 69.995 | 69.9952 | 69.9999 | 3.076 | 10.22
04/03 23:00:00 | 2231 | 70 | 0 | 0 | 0 | 0 | 69.9956 | 69.9957 | 69.9999 | 3.076 | 10.22
04/03 24:00:00 | 2232 | 70 | 0 | 0 | 0 | 0 | 69.996 | 69.9961 | 69.9999 | 3.076 | 10.22
04/04 01:00:00 | 2233 | 70 | 0 | 0 | 0 | 0 | 69.9964 | 69.9965 | 69.9999 | 3.076 | 10.22
04/04 02:00:00 | 2234 | 70 | 0 | 0 | 0 | 0 | 69.9968 | 69.9969 | 69.9999 | 3.076 | 10.22
04/04 03:00:00 | 2235 | 70 | 0 | 0 | 0 | 0 | 69.9971 | 69.9972 | 69.9999 | 3.076 | 10.22
04/04 04:00:00 | 2236 | 70 | 0 | 0 | 0 | 0 | 69.9974 | 69.9975 | 69.9999 | 3.076 | 10.22
04/04 05:00:00 | 2237 | 70 | 0 | 0 | 0 | 0 | 69.9977 | 69.9978 | 69.9999 | 3.076 | 10.22
04/04 06:00:00 | 2238 | 70 | 0 | 0 | 0 | 0 | 69.998 | 69.998 | 69.9999 | 3.076 | 10.22
04/04 07:00:00 | 2239 | 70 | 0 | 0 | 0 | 0 | 69.9982 | 69.9982 | 69.9999 | 3.076 | 10.22
04/04 08:00:00 | 2240 | 70 | 0 | 0 | 0 | 0 | 69.9984 | 69.9984 | 70 | 3.076 | 10.22
04/04 09:00:00 | 2241 | 70 | 0 | 0 | 0 | 0 | 69.9985 | 69.9986 | 70 | 3.076 | 10.22
04/04 10:00:00 | 2242 | 70 | 0 | 0 | 0 | 0 | 69.9987 | 69.9987 | 70 | 3.076 | 10.22
04/04 11:00:00 | 2243 | 70 | 0 | 0 | 0 | 0 | 69.9988 | 69.9989 | 70 | 3.076 | 10.22
04/04 12:00:00 | 2244 | 70 | 0 | 0 | 0 | 0 | 69.999 | 69.999 | 70 | 3.076 | 10.22
04/04 13:00:00 | 2245 | 70 | 0 | 0 | 0 | 0 | 69.9991 | 69.9991 | 70 | 3.076 | 10.22
04/04 14:00:00 | 2246 | 70 | 0 | 0 | 0 | 0 | 69.9992 | 69.9992 | 70 | 3.076 | 10.22
04/04 15:00:00 | 2247 | 70 | 0 | 0 | 0 | 0 | 69.9992 | 69.9993 | 70 | 3.076 | 10.22
04/04 16:00:00 | 2248 | 70 | 0 | 0 | 0 | 0 | 69.9993 | 69.9993 | 70 | 3.076 | 10.22
04/04 17:00:00 | 2249 | 70 | 0 | 0 | 0 | 0 | 69.9994 | 69.9994 | 70 | 3.076 | 10.22
04/04 18:00:00 | 2250 | 70 | 0 | 0 | 0 | 0 | 69.9995 | 69.9995 | 70 | 3.076 | 10.22
04/04 19:00:00 | 2251 | 70 | 0 | 0 | 0 | 0 | 69.9995 | 69.9995 | 70 | 3.076 | 10.22
04/04 20:00:00 | 2252 | 70 | 0 | 0 | 0 | 0 | 69.9996 | 69.9996 | 70 | 3.076 | 10.22
04/04 21:00:00 | 2253 | 70 | 0 | 0 | 0 | 0 | 69.9996 | 69.9996 | 70 | 3.076 | 10.22
04/04 22:00:00 | 2254 | 70 | 0 | 0 | 0 | 0 | 69.9997 | 69.9997 | 70 | 3.076 | 10.22
04/04 23:00:00 | 2255 | 70 | 0 | 0 | 0 | 0 | 69.9997 | 69.9997 | 70 | 3.076 | 10.22
04/04 24:00:00 | 2256 | 70 | 0 | 0 | 0 | 0 | 69.9997 | 69.9997 | 70 | 3.076 | 10.22
04/05 01:00:00 | 2257 | 70 | 0 | 0 | 0 | 0 | 69.9998 | 69.9998 | 70 | 3.076 | 10.22
04/05 02:00:00 | 2258 | 70 | 0 | 0 | 0 | 0 | 69.9998 | 69.9998 | 70 | 3.076 | 10.22
04/05 03:00:00 | 2259 | 70 | 0 | 0 | 0 | 0 | 69.9998 | 69.9998 | 70 | 3.076 | 10.22
04/05 04:00:00 | 2260 | 70 | 0 | 0 | 0 | 0 | 69.9998 | 69.9998 | 70 | 3.076 | 10.22

## ASHRAE 10cm Insul
ASHRAE 1052RP Toolkit Test TC1
Data taken from D:\ASHRAE 1052RP OUTPUTS
10 cm Insulation
| Time | External | Internal | External | External
|  | Air Temp. | ASHRAE 1052RP Surface Internal Temp. | ASHRAE 1052RP Surface External Temp. | Surface Flux
| 2160 | 20 | 20 | 20 | 0
| 2161 | 70 | 36.6908 | 68.4981 | 15.3492
| 2162 | 70 | 52.489 | 69.2163 | 8.009
| 2163 | 70 | 60.8115 | 69.5888 | 4.2024
| 2164 | 70 | 65.1786 | 69.7842 | 2.2051
| 2165 | 70 | 67.4701 | 69.8868 | 1.157
| 2166 | 70 | 68.6725 | 69.9406 | 0.60712
| 2167 | 70 | 69.3034 | 69.9688 | 0.31857
| 2168 | 70 | 69.6345 | 69.9836 | 0.16716
| 2169 | 70 | 69.8082 | 69.9914 | 0.087712
| 2170 | 70 | 69.8994 | 69.9955 | 0.046024
| 2171 | 70 | 69.9472 | 69.9976 | 0.02415
| 2172 | 70 | 69.9723 | 69.9988 | 0.012672
| 2173 | 70 | 69.9855 | 69.9993 | 0.006649
| 2174 | 70 | 69.9924 | 69.9997 | 0.003489
| 2175 | 70 | 69.996 | 69.9998 | 0.001831
| 2176 | 70 | 69.9979 | 69.9999 | 0.000961
| 2177 | 70 | 69.9989 | 70 | 0.000504
| 2178 | 70 | 69.9994 | 70 | 0.000264
| 2179 | 70 | 69.9997 | 70 | 0.000139
| 2180 | 70 | 69.9998 | 70 | 7.3e-05
| 2181 | 70 | 69.9999 | 70 | 3.8e-05
| 2182 | 70 | 70 | 70 | 2e-05
| 2183 | 70 | 70 | 70 | 1.1e-05
| 2184 | 70 | 70 | 70 | 6e-06
| 2185 | 70 | 70 | 70 | 3e-06
| 2186 | 70 | 70 | 70 | 2e-06
| 2187 | 70 | 70 | 70 | 1e-06
| 2188 | 70 | 70 | 70 | 0
| 2189 | 70 | 70 | 70 | 0
| 2190 | 70 | 70 | 70 | 0
| 2191 | 70 | 70 | 70 | 0
| 2192 | 70 | 70 | 70 | 0
| 2193 | 70 | 70 | 70 | 0
| 2194 | 70 | 70 | 70 | 0
| 2195 | 70 | 70 | 70 | 0
| 2196 | 70 | 70 | 70 | 0
| 2197 | 70 | 70 | 70 | 0
| 2198 | 70 | 70 | 70 | 0
| 2199 | 70 | 70 | 70 | 0
| 2200 | 70 | 70 | 70 | 0
| 2201 | 70 | 70 | 70 | 0
| 2202 | 70 | 70 | 70 | 0
| 2203 | 70 | 70 | 70 | 0
| 2204 | 70 | 70 | 70 | 0
| 2205 | 70 | 70 | 70 | 0
| 2206 | 70 | 70 | 70 | 0
| 2207 | 70 | 70 | 70 | 0
| 2208 | 70 | 70 | 70 | 0
| 2209 | 70 | 70 | 70 | 0
| 2210 | 70 | 70 | 70 | 0
| 2211 | 70 | 70 | 70 | 0
| 2212 | 70 | 70 | 70 | 0
| 2213 | 70 | 70 | 70 | 0
| 2214 | 70 | 70 | 70 | 0
| 2215 | 70 | 70 | 70 | 0
| 2216 | 70 | 70 | 70 | 0
| 2217 | 70 | 70 | 70 | 0
| 2218 | 70 | 70 | 70 | 0
| 2219 | 70 | 70 | 70 | 0
| 2220 | 70 | 70 | 70 | 0
| 2221 | 70 | 70 | 70 | 0
| 2222 | 70 | 70 | 70 | 0
| 2223 | 70 | 70 | 70 | 0
| 2224 | 70 | 70 | 70 | 0
| 2225 | 70 | 70 | 70 | 0
| 2226 | 70 | 70 | 70 | 0
| 2227 | 70 | 70 | 70 | 0
| 2228 | 70 | 70 | 70 | 0
| 2229 | 70 | 70 | 70 | 0
| 2230 | 70 | 70 | 70 | 0
| 2231 | 70 | 70 | 70 | 0
| 2232 | 70 | 70 | 70 | 0
| 2233 | 70 | 70 | 70 | 0
| 2234 | 70 | 70 | 70 | 0
| 2235 | 70 | 70 | 70 | 0
| 2236 | 70 | 70 | 70 | 0
| 2237 | 70 | 70 | 70 | 0
| 2238 | 70 | 70 | 70 | 0
| 2239 | 70 | 70 | 70 | 0
| 2240 | 70 | 70 | 70 | 0
| 2241 | 70 | 70 | 70 | 0
| 2242 | 70 | 70 | 70 | 0
| 2243 | 70 | 70 | 70 | 0
| 2244 | 70 | 70 | 70 | 0
| 2245 | 70 | 70 | 70 | 0
| 2246 | 70 | 70 | 70 | 0
| 2247 | 70 | 70 | 70 | 0
| 2248 | 70 | 70 | 70 | 0
| 2249 | 70 | 70 | 70 | 0
| 2250 | 70 | 70 | 70 | 0
| 2251 | 70 | 70 | 70 | 0
| 2252 | 70 | 70 | 70 | 0
| 2253 | 70 | 70 | 70 | 0
| 2254 | 70 | 70 | 70 | 0
| 2255 | 70 | 70 | 70 | 0
| 2256 | 70 | 70 | 70 | 0
| 2257 | 70 | 70 | 70 | 0
| 2258 | 70 | 70 | 70 | 0
| 2259 | 70 | 70 | 70 | 0
| 2260 | 70 | 70 | 70 | 0
| 2261 | 70 | 70 | 70 | 0