## EPlus 10cm Wood
EnergyPlus Results for ASHRAE 1052RP Analytical Test TC2
50C Step change in outdoor temperature Downward
10 cm Wood
Date/Time | Hour of Year | Outdoor Dry Bulb Temperature | Environment:Diffuse Solar [W/m2](Hourly) | Environment:Direct Solar [W/m2](Hourly) | ZONE ONE:Zone/Sys Sensible Heating Energy[J](Hourly) | ZONE ONE:Zone/Sys Sensible Cooling Energy[J](Hourly) | ZONE ONE:Mean Air Temperature[C](Hourly) | EnergyPlus - Surface Inside Temperature | EnergyPlus - Surface Outside Temperature | ZONE SURFACE NORTH:Surface Int Convection Coeff[W/m2-K](Hourly) | ZONE SURFACE NORTH:Surface Ext Convection Coeff[W/m2-K](Hourly) | ZONE ONE:Zone/Sys Sensible Load Energy[J](Hourly) | EnergyPlus - Zone Sensible Cooling Load
06/29 19:00:00 | 4315 | 70 | 0 | 0 | 0 | 1424513.2751 | 20 | 34.2934 | 65.698 | 3.076 | 10.22 | 1424513.2751 | 395.6981
06/29 20:00:00 | 4316 | 70 | 0 | 0 | 0 | 1424513.2751 | 20 | 34.2934 | 65.698 | 3.076 | 10.22 | 1424513.2751 | 395.6981
06/29 21:00:00 | 4317 | 70 | 0 | 0 | 0 | 1424513.2751 | 20 | 34.2934 | 65.698 | 3.076 | 10.22 | 1424513.2751 | 395.6981
06/29 22:00:00 | 4318 | 70 | 0 | 0 | 0 | 1424513.2751 | 20 | 34.2934 | 65.698 | 3.076 | 10.22 | 1424513.2751 | 395.6981
06/29 23:00:00 | 4319 | 70 | 0 | 0 | 0 | 1424513.2751 | 20 | 34.2934 | 65.698 | 3.076 | 10.22 | 1424513.2751 | 395.6981
06/29 24:00:00 | 4320 | 70 | 0 | 0 | 0 | 1424513.2751 | 20 | 34.2934 | 65.698 | 3.076 | 10.22 | 1424513.2751 | 395.6981
06/30 01:00:00 | 4321 | 11.6667 | 0 | 0 | 0 | 1424083.3083 | 20 | 34.2891 | 32.1433 | 3.076 | 10.22 | 1424083.3083 | 395.5787
06/30 02:00:00 | 4322 | -30 | 0 | 0 | 0 | 1399349.5767 | 20 | 34.0409 | -2.1999 | 3.076 | 10.22 | 1399349.5767 | 388.7082
06/30 03:00:00 | 4323 | -30 | 0 | 0 | 0 | 1267029.6893 | 20 | 32.7132 | -9.4043 | 3.076 | 10.22 | 1267029.6893 | 351.9527
06/30 04:00:00 | 4324 | -30 | 0 | 0 | 0 | 1018406.8692 | 20 | 30.2186 | -13.287 | 3.076 | 10.22 | 1018406.8692 | 282.8908
06/30 05:00:00 | 4325 | -30 | 0 | 0 | 0 | 720867.4457 | 20 | 27.2331 | -15.8097 | 3.076 | 10.22 | 720867.4457 | 200.241
06/30 06:00:00 | 4326 | -30 | 0 | 0 | 0 | 425049.9992 | 20 | 24.2649 | -17.6217 | 3.076 | 10.22 | 425049.9992 | 118.0694
06/30 07:00:00 | 4327 | -30 | 0 | 0 | 0 | 154173.318 | 20 | 21.547 | -19.0081 | 3.076 | 10.22 | 154173.318 | 42.8259
06/30 08:00:00 | 4328 | -30 | 0 | 0 | 85973.4154 | 1602.2057 | 20 | 19.1534 | -20.1123 | 3.076 | 10.22 | -84371.2097 | -23.4364
06/30 09:00:00 | 4329 | -30 | 0 | 0 | 290239.8146 | 0 | 20 | 17.0878 | -21.0134 | 3.076 | 10.22 | -290239.8146 | -80.6222
06/30 10:00:00 | 4330 | -30 | 0 | 0 | 466038.2289 | 0 | 20 | 15.3238 | -21.7594 | 3.076 | 10.22 | -466038.2289 | -129.4551
06/30 11:00:00 | 4331 | -30 | 0 | 0 | 615309.4821 | 0 | 20 | 13.8261 | -22.382 | 3.076 | 10.22 | -615309.4821 | -170.9193
06/30 12:00:00 | 4332 | -30 | 0 | 0 | 741666.8869 | 0 | 20 | 12.5582 | -22.9041 | 3.076 | 10.22 | -741666.8869 | -206.0186
06/30 13:00:00 | 4333 | -30 | 0 | 0 | 848448.1824 | 0 | 20 | 11.4868 | -23.343 | 3.076 | 10.22 | -848448.1824 | -235.6801
06/30 14:00:00 | 4334 | -30 | 0 | 0 | 938603.123 | 0 | 20 | 10.5822 | -23.7125 | 3.076 | 10.22 | -938603.123 | -260.7231
06/30 15:00:00 | 4335 | -30 | 0 | 0 | 1014614.1564 | 0 | 20 | 9.8195 | -24.0238 | 3.076 | 10.22 | -1014614.1564 | -281.8373
06/30 16:00:00 | 4336 | -30 | 0 | 0 | 1078784.2764 | 0 | 20 | 9.1756 | -24.2862 | 3.076 | 10.22 | -1078784.2764 | -299.6623
06/30 17:00:00 | 4337 | -30 | 0 | 0 | 1132921.7874 | 0 | 20 | 8.6324 | -24.5074 | 3.076 | 10.22 | -1132921.7874 | -314.7005
06/30 18:00:00 | 4338 | -30 | 0 | 0 | 1178587.1599 | 0 | 20 | 8.1742 | -24.6939 | 3.076 | 10.22 | -1178587.1599 | -327.3853
06/30 19:00:00 | 4339 | -30 | 0 | 0 | 1217103.3247 | 0 | 20 | 7.7877 | -24.8512 | 3.076 | 10.22 | -1217103.3247 | -338.0843
06/30 20:00:00 | 4340 | -30 | 0 | 0 | 1249588.2766 | 0 | 20 | 7.4618 | -24.9838 | 3.076 | 10.22 | -1249588.2766 | -347.1079
06/30 21:00:00 | 4341 | -30 | 0 | 0 | 1276985.8652 | 0 | 20 | 7.1869 | -25.0957 | 3.076 | 10.22 | -1276985.8652 | -354.7183
06/30 22:00:00 | 4342 | -30 | 0 | 0 | 1300061.2704 | 0 | 20 | 6.9553 | -25.19 | 3.076 | 10.22 | -1300061.2704 | -361.1281
06/30 23:00:00 | 4343 | -30 | 0 | 0 | 1319502.1483 | 0 | 20 | 6.7603 | -25.2696 | 3.076 | 10.22 | -1319502.1483 | -366.5284
06/30 24:00:00 | 4344 | -30 | 0 | 0 | 1335932.4535 | 0 | 20 | 6.5954 | -25.3367 | 3.076 | 10.22 | -1335932.4535 | -371.0923
07/01 01:00:00 | 4345 | -30 | 0 | 0 | 1349795.316 | 0 | 20 | 6.4563 | -25.3933 | 3.076 | 10.22 | -1349795.316 | -374.9431
07/01 02:00:00 | 4346 | -30 | 0 | 0 | 1361489.8781 | 0 | 20 | 6.339 | -25.441 | 3.076 | 10.22 | -1361489.8781 | -378.1916
07/01 03:00:00 | 4347 | -30 | 0 | 0 | 1371354.5876 | 0 | 20 | 6.24 | -25.4812 | 3.076 | 10.22 | -1371354.5876 | -380.9318
07/01 04:00:00 | 4348 | -30 | 0 | 0 | 1379675.4708 | 0 | 20 | 6.1565 | -25.5151 | 3.076 | 10.22 | -1379675.4708 | -383.2432
07/01 05:00:00 | 4349 | -30 | 0 | 0 | 1386694.0058 | 0 | 20 | 6.0861 | -25.5438 | 3.076 | 10.22 | -1386694.0058 | -385.1928
07/01 06:00:00 | 4350 | -30 | 0 | 0 | 1392570.1766 | 0 | 20 | 6.0271 | -25.5679 | 3.076 | 10.22 | -1392570.1766 | -386.825
07/01 07:00:00 | 4351 | -30 | 0 | 0 | 1397527.0159 | 0 | 20 | 5.9774 | -25.5883 | 3.076 | 10.22 | -1397527.0159 | -388.2019
07/01 08:00:00 | 4352 | -30 | 0 | 0 | 1401734.682 | 0 | 20 | 5.9352 | -25.6054 | 3.076 | 10.22 | -1401734.682 | -389.3707
07/01 09:00:00 | 4353 | -30 | 0 | 0 | 1405289.233 | 0 | 20 | 5.8995 | -25.6199 | 3.076 | 10.22 | -1405289.233 | -390.3581
07/01 10:00:00 | 4354 | -30 | 0 | 0 | 1408290.2259 | 0 | 20 | 5.8694 | -25.6321 | 3.076 | 10.22 | -1408290.2259 | -391.1917
07/01 11:00:00 | 4355 | -30 | 0 | 0 | 1410823.2359 | 0 | 20 | 5.844 | -25.6424 | 3.076 | 10.22 | -1410823.2359 | -391.8953
07/01 12:00:00 | 4356 | -30 | 0 | 0 | 1412960.9748 | 0 | 20 | 5.8225 | -25.6511 | 3.076 | 10.22 | -1412960.9748 | -392.4892
07/01 13:00:00 | 4357 | -30 | 0 | 0 | 1414765.0038 | 0 | 20 | 5.8044 | -25.6584 | 3.076 | 10.22 | -1414765.0038 | -392.9903
07/01 14:00:00 | 4358 | -30 | 0 | 0 | 1416248.9177 | 0 | 20 | 5.7895 | -25.6646 | 3.076 | 10.22 | -1416248.9177 | -393.4025
07/01 15:00:00 | 4359 | -30 | 0 | 0 | 1417487.9601 | 0 | 20 | 5.7771 | -25.6698 | 3.076 | 10.22 | -1417487.9601 | -393.7467
07/01 16:00:00 | 4360 | -30 | 0 | 0 | 1418557.634 | 0 | 20 | 5.7664 | -25.6742 | 3.076 | 10.22 | -1418557.634 | -394.0438
| 4361 | -30 | 0 | 0 | 1419472.2948 | 0 | 20 | 5.7572 | -25.6779 | 3.076 | 10.22 | -1419472.2948 | -394.2979
| 4362 | -30 | 0 | 0 | 1420248.4747 | 0 | 20 | 5.7494 | -25.681 | 3.076 | 10.22 | -1420248.4747 | -394.5135
| 4363 | -30 | 0 | 0 | 1420905.9761 | 0 | 20 | 5.7428 | -25.6836 | 3.076 | 10.22 | -1420905.9761 | -394.6961
| 4364 | -30 | 0 | 0 | 1421462.4896 | 0 | 20 | 5.7372 | -25.6859 | 3.076 | 10.22 | -1421462.4896 | -394.8507
| 4365 | -30 | 0 | 0 | 1421933.3244 | 0 | 20 | 5.7325 | -25.6877 | 3.076 | 10.22 | -1421933.3244 | -394.9815
| 4366 | -30 | 0 | 0 | 1422331.5779 | 0 | 20 | 5.7285 | -25.6893 | 3.076 | 10.22 | -1422331.5779 | -395.0921
| 4367 | -30 | 0 | 0 | 1422668.3948 | 0 | 20 | 5.7251 | -25.6907 | 3.076 | 10.22 | -1422668.3948 | -395.1857
| 4368 | -30 | 0 | 0 | 1422953.2321 | 0 | 20 | 5.7223 | -25.6918 | 3.076 | 10.22 | -1422953.2321 | -395.2648
| 4369 | -30 | 0 | 0 | 1423194.1017 | 0 | 20 | 5.7198 | -25.6928 | 3.076 | 10.22 | -1423194.1017 | -395.3317
[11 empty] | 48 hour zone load |  | -12845.643

## ASHRAE 10cm Wood
ASHRAE 1052RP Toolkit Test TC2
Data taken from D:\ASHRAE 1052RP OUTPUTS
10 cm Wood
50C Step change in outdoor temperature Downward
| Time | External | Internal | External | Internal | External | Zone
|  | Air Temp. | ASHRAE 1052RP - Surface Inside Temperature | ASHRAE 1052RP - Surface Outside Temperature | Surface Flux | Surface Flux | ASHRAE 1052RP - Zone Sensible Cooling Load
| 4315 | 70 | 34.2934 | 65.698 | 43.9665 | 43.9665 | 395.6981
| 4316 | 70 | 34.2934 | 65.698 | 43.9665 | 43.9665 | 395.6981
| 4317 | 70 | 34.2934 | 65.698 | 43.9665 | 43.9665 | 395.6981
| 4318 | 70 | 34.2934 | 65.698 | 43.9665 | 43.9665 | 395.6981
| 4319 | 70 | 34.2934 | 65.698 | 43.9665 | 43.9665 | 395.6981
| 4320 | 70 | 34.2934 | 65.698 | 43.9665 | 43.9665 | 395.6981
| 4321 | -30 | 34.2676 | -1.5753 | 43.8872 | -290.5003 | 394.9851
| 4322 | -30 | 33.2995 | -9.5203 | 40.9092 | -209.3023 | 368.1825
| 4323 | -30 | 30.756 | -13.5082 | 33.0855 | -168.5459 | 297.7696
| 4324 | -30 | 27.5572 | -16.034 | 23.246 | -142.7322 | 209.2137
| 4325 | -30 | 24.3809 | -17.8341 | 13.4756 | -124.3358 | 121.2801
| 4326 | -30 | 21.5042 | -19.2105 | 4.6269 | -110.269 | 41.6418
| 4327 | -30 | 19.0024 | -20.3075 | -3.0685 | -99.0574 | -27.6165
| 4328 | -30 | 16.868 | -21.2024 | -9.6339 | -89.9115 | -86.7053
| 4329 | -30 | 15.064 | -21.9416 | -15.1831 | -82.357 | -136.6476
| 4330 | -30 | 13.5464 | -22.5562 | -19.8513 | -76.0758 | -178.662
| 4331 | -30 | 12.2727 | -23.0689 | -23.7693 | -70.8357 | -213.9237
| 4332 | -30 | 11.2049 | -23.4974 | -27.0536 | -66.4564 | -243.4827
| 4333 | -30 | 10.3104 | -23.8558 | -29.8051 | -62.7933 | -268.2462
| 4334 | -30 | 9.5613 | -24.1558 | -32.1095 | -59.7279 | -288.9858
| 4335 | -30 | 8.934 | -24.4068 | -34.0392 | -57.1621 | -306.3525
| 4336 | -30 | 8.4087 | -24.617 | -35.6549 | -55.0141 | -320.8938
| 4337 | -30 | 7.9689 | -24.793 | -37.0076 | -53.2159 | -333.0688
| 4338 | -30 | 7.6007 | -24.9403 | -38.1403 | -51.7104 | -343.2624
| 4339 | -30 | 7.2924 | -25.0636 | -39.0885 | -50.4499 | -351.7969
| 4340 | -30 | 7.0343 | -25.1669 | -39.8825 | -49.3947 | -358.9424
| 4341 | -30 | 6.8182 | -25.2533 | -40.5472 | -48.5111 | -364.9249
| 4342 | -30 | 6.6373 | -25.3257 | -41.1037 | -47.7714 | -369.9336
| 4343 | -30 | 6.4858 | -25.3863 | -41.5697 | -47.1521 | -374.1271
| 4344 | -30 | 6.359 | -25.437 | -41.9598 | -46.6336 | -377.6381
| 4345 | -30 | 6.2528 | -25.4795 | -42.2864 | -46.1995 | -380.5776
| 4346 | -30 | 6.1639 | -25.5151 | -42.5599 | -45.836 | -383.0387
| 4347 | -30 | 6.0895 | -25.5448 | -42.7888 | -45.5317 | -385.0992
| 4348 | -30 | 6.0272 | -25.5698 | -42.9805 | -45.277 | -386.8243
| 4349 | -30 | 5.975 | -25.5906 | -43.141 | -45.0637 | -388.2686
| 4350 | -30 | 5.9313 | -25.6081 | -43.2753 | -44.8851 | -389.4779
| 4351 | -30 | 5.8947 | -25.6227 | -43.3878 | -44.7356 | -390.4903
| 4352 | -30 | 5.8641 | -25.635 | -43.482 | -44.6104 | -391.3379
| 4353 | -30 | 5.8385 | -25.6452 | -43.5608 | -44.5056 | -392.0476
| 4354 | -30 | 5.817 | -25.6538 | -43.6269 | -44.4178 | -392.6418
| 4355 | -30 | 5.799 | -25.661 | -43.6821 | -44.3444 | -393.1392
| 4356 | -30 | 5.784 | -25.667 | -43.7284 | -44.2829 | -393.5557
| 4357 | -30 | 5.7714 | -25.6721 | -43.7672 | -44.2314 | -393.9044
| 4358 | -30 | 5.7609 | -25.6763 | -43.7996 | -44.1882 | -394.1964
| 4359 | -30 | 5.752 | -25.6798 | -43.8268 | -44.1521 | -394.4408
| 4360 | -30 | 5.7446 | -25.6828 | -43.8495 | -44.1219 | -394.6454
| 4361 | -30 | 5.7384 | -25.6853 | -43.8685 | -44.0966 | -394.8168
| 4362 | -30 | 5.7333 | -25.6873 | -43.8845 | -44.0754 | -394.9602
| 4363 | -30 | 5.7289 | -25.6891 | -43.8978 | -44.0577 | -395.0803
| 4364 | -30 | 5.7253 | -25.6905 | -43.909 | -44.0428 | -395.1809
| 4365 | -30 | 5.7223 | -25.6917 | -43.9183 | -44.0304 | -395.2651
| 4366 | -30 | 5.7197 | -25.6928 | -43.9262 | -44.02 | -395.3356
| 4367 | -30 | 5.7176 | -25.6936 | -43.9327 | -44.0113 | -395.3946
| 4368 | -30 | 5.7158 | -25.6943 | -43.9382 | -44.004 | -395.444
[5 empty] | 48 hour zone load |  | -12917.3008