## GrdCoup
EnergyPlus Results for ASHRAE 1052RP Analytical Tests
EnergyPlus Version 8.2.0
ASHRAE 1052 Version 1.0
Test GrdCoup
| Test Parameter | Units | 1052RP | EnergyPlus | % Diff
| Inside Floor Temperature | C | 11.9983 | 6.2631
| Conduction Heat Flow through Slab | W | 110.9305 | 159.8644
| Zone Load | W | 110.9305 | 159.8644 | 44.11%