## Infil-1
EnergyPlus Results for ASHRAE 1052RP Analytical Tests
1052 Toolkit Software Version 1.0
EnergyPlus Version 8.2.0
Test Infiltration-1
| Test Parameter | Units | 1052RP | EnergyPlus | % Diff
| Zone Load | W | 6304.7181 | 6269.798 | -0.5539%
| Outside Air Density | Kg/m3 | 1.2432 | 1.2375 | -0.4595%
| Mass Flow Rate of Air | Kg/s | 0.6216 | 0.61874 | -0.4595%
| Inside Air Enthalpy | J/kg dry air | 31790.6602
| Outside Air Enthalpy | J/kg dry air | 21647.6309 | 21530.0609 | -0.5431%