## Test SSConv
EnergyPlus Results for ASHRAE 1052RP Analytical Tests
1052 Toolkit Software Ver 1.0
EnergyPlus Version 8.2.0
Test SSConv: Steady-State Convection (1-layer opaque surface)
| Test Parameter | Units | 1052RP | EnergyPlus | % Diff
| Heat Flux | W/m2 | 40.0065 | 40.0066 | 0.0001273%
| Zone Load | W | 360.0585 | 360.059 | 0.0001273%
| Inside Surface Temperature | °C | 23.006 | 23.006 | 0.0001341%
| Outside Surface Temperature | °C | 27.0067 | 27.0067 | -5.202e-05%
| Inside Convection Coefficient | W/m2-K | 3.076 | 3.076
| Outside Convection Coefficient | W/m2-K | 3.079 | 3.079
Note: Convection coefficients were taken from EnergyPlus and entered into 1052RP Toolkit software
Zone Load = Heat Flux x 9 m2 surface area

## Test SSCond
EnergyPlus Results for ASHRAE 1052RP Analytical Tests
1052 Toolkit Software Ver 1.0
EnergyPlus Version 8.2.0
Test SSCond: Steady-State Conduction (3-layer opaque surface)
| Test Parameter | Units | 1052RP | EnergyPlus | % Diff
| Heat Flux | W/m2 | 10.0542 | 10.0543 | 0.0008206%
| Zone Load | W | 90.4878 | 90.4885 | 0.0008206%
| Inside Surface Temperature | °C | 13.2686 | 13.2686 | 0.0001688%
| Outside Surface Temperature | °C | 35.388 | 35.388 | 0.0001241%
| Inside Convection Coefficient | W/m2-K | 3.076 | 3.076
| Outside Convection Coefficient | W/m2-K | 2.18 | 2.18
Note: Convection coefficients were taken from EnergyPlus and entered into 1052RP Toolkit software
Zone Load = Heat Flux x 9 m2 surface area