## Ver-Build Title
EnergyPlus Version {{ engine.config["EnergyPlusVersion"] }}

## RESULTS1
RESULTS1.WK1 |  | 23 AUG 1993
This spreadsheet contains the IEA 12B/21C participant results which are
presented in Section 2.5 of the BESTEST report. This spreadsheet was
created with Lotus 1-2-3 version 3.1 for DOS, but is also compatible
with Lotus 1-2-3 version 2. The spreadsheet contains only values and
text (no formulas), which hopefully eases the translation process if you
prefer other spreadsheet software.
This data is provided for the convenience of BESTEST users who wish to
plot or tabulate their results along with the IEA participant results.
Sufficient data is provided such that you can plot your results against
those from the reference programs, or the reference ranges. Section
2.1 of the BESTEST report explains why some of the participant results
fall outside the reference ranges.
Various data can be found at the following addresses (these addresses
differ from those noted at the bottom of the data tables in BESTEST
Section 2.5):
A51..L129 |  | Annual Loads (heating and cooling)
O291..AR330 |  | Annual Hourly Integrated Peak Heating Loads
A131..L170 |  |  | (excluding dates and hours) | (excluding dates and hours)
O331..AR370 |  | Annual Hourly Integrated Peak Cooling Loads
A171..L210 |  |  | (excluding dates and hours) | (excluding dates and hours)
O371..AP398 |  | Annual Free Float Temperature Output
A211..J238 |  |  | (excluding dates and hours) | (excluding dates and hours)
O51..Z125 |  | Low Mass and High Mass Qualification Tests
O131..X199 |  | Low Mass Primitive Diagnostic Tests
O201..X281 |  | Low Mass Realistic and High Mass Diagnostic Tests
A241..J801 |  | Various hourly incident solar, temperature, and load
output including temperature and bin frequency output
(this output was plotted in Section 2.5 but not
presented in table format)
A blank column with the header "YOUR DATA" has been provided with each
category of results. For data categories beginning in Column A, "YOUR
DATA" should be added to column J. For data categories beginning in
Column O, "YOUR DATA" should be added to Column X for Rows 51 to 281,
and to Columns AN through AP for Rows 291 to 398. This should
facilitate developing graphs and tables of your results which also
include the reference results and/or ranges.
Yellow cells with no data
represent cases where ASHRAE 140
indicated that results were unreliable
ANNUAL LOADS | [15 empty] | LOW MASS QUALIFICATION TESTS
ANNUAL HEATING [MWH] | [15 empty] | ANNUAL HEATING [MWH]
| UK-DMU | US/IT | US | USA | USA | USA | USA | UK-BRE | SPAIN | BEL/UK | FINLAND |  | MIN | MAX |  |  | CASES | UK-DMU | US/IT | US | USA | USA | USA | UK-BRE | SPAIN | BEL/UK | FINLAND |  | MIN | MAX
| ESP | BLAST | BLAST3.0-334 | DOE2.1D | DOE2.1E | DOE2.1E-RevWindow | SRES/SUN | SERIRES | S3PAS | TRNSYS | TASE | ENERGYPLUS | RANGE | RANGE | AVERAGE |  |  | ESP | BLAST | BLAST3.0-334 | DOE2.1D | DOE2.1E | SRES/SUN | SERIRES | S3PAS | TRNSYS | TASE | ENERGYPLUS | RANGE | RANGE
600 South Windows | 4.296 | 4.773 | 4.773 | 5.709 | 5.02 | 4.994 | 5.226 | 5.596 | 4.882 | 4.872 | 5.362 | 4.3784 | 4.296 | 5.709 | 5.0457 |  | 610-600 LOMASS, HEAT | 0.059 | 0.033 | 0.033 | 0.077 | 0.043 | 0.054 | 0.024 | 0.089 | 0.098 | 0.021 | 0.043114 | 0.021 | 0.098
610 S. Windows + Overhang | 4.355 | 4.806 | 4.806 | 5.786 | 5.063 | 5.042 | 5.28 | 5.62 | 4.971 | 4.97 | 5.383 | 4.4215 | 4.355 | 5.786 | 5.0984 |  | 620-600 LOMASS,HEAT | 0.317 | 0.276 | 0.276 | 0.235 | 0.14 | 0.328 | 0.138 | 0.682 | 0.201 | 0.366 | 0.1718 | 0.138 | 0.682
620 East & West Windows | 4.613 | 5.049 | 5.049 | 5.944 | 5.16 | 5.144 | 5.554 | 5.734 | 5.564 | 5.073 | 5.728 | 4.5502 | 4.613 | 5.944 | 5.3284 |  | 630-620 LOMASS, HEAT | 0.437 | 0.31 | 0.31 | 0.525 | 0.353 | 0.329 | 0.267 | 0.531 | 0.551 |  | 0.33118 | 0.267 | 0.551
630 E&W Windows + Overhang & Fins | 5.05 | 5.359 | 5.359 | 6.469 | 5.513 | 5.508 | 5.883 | 6.001 | 6.095 | 5.624 |  | 4.8814 | 5.05 | 6.469 | 5.6861 |  | 640-600 LOMASS, HEAT | -1.545 | -1.885 | -1.933 | -2.166 | -2.022 | -1.971 | -1.793 | -1.817 | -1.829 | -2.053 | -1.6942 | -2.166 | -1.545
640 Case 600 with H/C Temp. Setback | 2.751 | 2.888 | 2.84 | 3.543 | 2.998 | 2.995 | 3.255 | 3.803 | 3.065 | 3.043 | 3.309 | 2.6843 | 2.751 | 3.803 | 3.1355
650 Case 600 with Night Ventilation | 0 | 0 | 0 | 0 | 0 | 0 | 0 | 0 | 0 | 4.171e-06 | 0 | 0 | 0 | 4.171e-06 | 3.7918e-07
[13 empty] | MIN | MAX
| ESP | BLAST | BLAST3.0-334 | DOE2.1D | DOE2.1E | DOE2.1E-RevWindow | SRES/SUN | SERIRES | S3PAS | TRNSYS | TASE | ENERGYPLUS | RANGE | RANGE | AVERAGE |  | ANNUAL COOLING [MWH] | [11 empty] | RANGE | RANGE
900 South Windows | 1.17 | 1.61 | 1.611 | 1.872 | 1.263 | 1.301 | 1.897 | 1.988 | 1.73 | 1.655 | 2.041 | 1.2237 | 1.17 | 2.041 | 1.6489 |  | CASES | ESP | BLAST | BLAST3.0-334 | DOE2.1D | DOE2.1E | SRES/SUN | SERIRES | S3PAS | TRNSYS | TASE | ENERGYPLUS | MIN | MAX
910 S. Windows + Overhang | 1.575 | 1.862 | 1.864 | 2.254 | 1.512 | 1.559 | 2.174 | 2.282 | 2.063 | 2.097 | 2.22 | 1.5058 | 1.512 | 2.282 | 1.9511 |  | 610-600 LOMASS, COOL | -2.222 | -1.582 | -1.581 | -2.227 | -2.309 | -1.83 | -2.186 | -1.728 | -1.891 | -1.272 | -1.994 | -2.227 | -1.272
920 East & West Windows | 3.313 | 3.752 | 3.753 | 4.255 | 3.261 | 3.312 | 4.093 | 4.058 | 4.235 | 3.776 | 4.3 | 3.1931 | 3.261 | 4.3 | 3.828 |  | 620-600 LOMASS, COOL | -2.72 | -2.341 | -2.341 | -2.745 | -2.966 | -2.645 | -2.96 | -2.481 | -2.591 | -2.427 | -2.5728 | -2.96 | -2.341
930 E&W Windows + Overhang & Fins | 4.143 | 4.347 | 4.348 | 5.335 | 4.219 | 4.249 | 4.755 | 4.728 | 5.168 | 4.74 |  | 3.9062 | 4.143 | 5.335 | 4.6032 |  | 630-620 LOMASS, COOL | -1.288 | -0.984 | -0.983 | -1.845 | -2.138 | -1.14 | -1.303 | -1.522 | -1.485 |  | -1.3872 | -1.845 | -0.984
940 Case 900 with H/C Temp. Setback | 0.793 | 1.021 | 1.019 | 1.239 | 0.809 | 0.838 | 1.231 | 1.411 | 1.179 | 1.08 | 1.323 | 0.7681 | 0.793 | 1.411 | 1.0857 |  | 640-600 LOMASS, COOL | -0.185 | -0.25 | -0.283 | -0.32 | -0.351 | -0.252 | -0.153 | -0.245 | -0.246 | -0.27 | -0.28658
950 Case 900 with Night Ventilation | 0 | 0 | 0 | 0 | 0 | 0 | 0 | 0 | 0 | 7.801e-06 | 0 | 0 | 0 | 7.801e-06 | 7.0918e-07 |  | 650-600 LOMASS, COOL | -1.321 | -1.293 | -1.244 | -1.284 | -1.384 | -1.384 | -1.419 | -1.404 | -1.373 | -1.322 | -1.436 | -1.419 | -1.284
960 Sunspace | 2.311 | 2.664 | 2.665 | 2.928 | 2.144 | 2.216 | 2.884 | 2.851 | 2.943 | 3.373 | 2.816 | 2.4083 | 2.144 | 3.373 | 2.7086
990 | 2.222 | 3.448 | 3.449 | 3.425 | 2.773 |  | 2.972 | 4.324 | 4.301
| ESP | BLAST | BLAST3.0-334 | DOE2.1D | DOE2.1E | DOE2.1E-RevWindow | SRES/SUN | SERIRES | S3PAS | TRNSYS | TASE | ENERGYPLUS | RANGE | RANGE | AVERAGE |  | PEAK HEATING [KW] | [11 empty] | RANGE | RANGE
195 Annual Heating | 4.167 | [10 empty] | 4.3574 | 4.167 | 4.167 | 4.167 |  | CASES | ESP | BLAST | BLAST3.0-334 | DOE2.1D | DOE2.1E | SRES/SUN | SERIRES | S3PAS | TRNSYS | TASE | ENERGYPLUS | MIN | MAX
200 Infrared Radiation | 5.252 | [10 empty] | 5.5781 | 5.252 | 5.252 | 5.252 |  | 610-600 LOMASS, PHEAT | 0 | 0.001 | 0.001 | -0.011 | -0.014 | 0 |  | 0 | -0.0083333 | 0 | -0.010474 | -0.011 | 0
210 Interior Infrared Radiation | 6.456 | 6.559 | [7 empty] | 6.554 | 6.967 | 6.5979 | 6.456 | 6.967 | 6.634 |  | 620-600 LOMASS, PHEAT | 0.154 | 0.001 | 0.001 | 0.001 | 0.013 | 0.019 |  | 0.24 | -0.0083333 | 0.025 | -0.0091342 | -0.0083333 | 0.24
215 Exterior Infrared Radiation | 5.547 | [10 empty] | 5.9525 | 5.547 | 5.547 | 5.547 |  | 630-620 LOMASS, PHEAT | 0.001 | 0 | 0 | -0.021 | -0.026 | 0.003 |  | 0.001 | 0 |  | -0.020344 | -0.021 | 0.003
220 In-Depth Base Case | 6.944 | 7.215 | 7.215 | 8.787 | 7.717 |  | 8.102 | 8.127 | 7.422 | 7.297 | 7.437 | 7.1101 | 6.944 | 8.787 | 7.6263 |  | 640-600 LOMASS, PHEAT | 1.795 | 1.546 | 1.546 | 1.898 | 1.862 | 2.272 |  | 2.31 | 1.7917 | 2.6 | 2.5267 | 1.546 | 2.6
230 Infiltration | 10.376 | 10.74 | 10.74 | 12.243 | 11.128 |  | 11.633 | 11.649 | 11.037 | 10.84 | 10.964 | 10.8983 | 10.376 | 12.243 | 11.135
240 Internal Gains | 5.649 | 6.009 | 6.009 | 7.448 | 6.436 |  | 6.769 | 6.786 | 6.194 | 6.076 | 6.234 | 5.8679 | 5.649 | 7.448 | 6.361 |  | PEAK COOLING [KW] | [11 empty] | RANGE | RANGE
250 Exterior Shortwave Absorptance | 4.751 | 5.739 | 5.739 | 7.024 | 5.817 |  | 6.608 | 6.653 | 5.974 | 5.764 | 5.738 | 5.1891 | 4.751 | 7.024 | 5.9807 |  | CASES | ESP | BLAST | BLAST3.0-334 | DOE2.1D | DOE2.1E | SRES/SUN | SERIRES | S3PAS | TRNSYS | TASE | ENERGYPLUS | MIN | MAX
| ESP | BLAST | BLAST3.0-334 | DOE2.1D | DOE2.1E | DOE2.1E-RevWindow | SRES/SUN | SERIRES | S3PAS | TRNSYS | TASE | ENERGYPLUS | RANGE | RANGE | AVERAGE | [13 empty] | RANGE | RANGE
270 South Solar Gains | 4.51 | 4.93 | 4.93 |  |  |  | 5.341 | 5.92 |  | 5.047 | 5.489 | 4.4525 | 4.51 | 5.92 | 5.1667 |  | 610-600 LOMASS, PCOOL | -0.525 | -0.141 | -0.14 | -0.592 | -0.515 | -0.456 |  | -0.116 | -0.81111 | -0.666 | -0.40098 | -0.81111 | -0.116
280 Cavity Albedo | 4.675 | 5.125 |  |  |  |  | 5.937 | 6.148 |  | 5.279 | 5.841 | 4.6506 | 4.675 | 6.148 | 5.5008 |  | 620-600 LOMASS, PCOOL | -2.56 | -1.89 | -1.891 | -2.226 | -2.409 | -2.234 |  | -1.989 | -2.2111 | -1.716 | -2.6448 | -2.56 | -1.716
290 South Shading | 4.577 | 4.959 |  |  |  |  | 5.406 | 5.942 |  | 5.132 | 5.509 | 4.4878 | 4.577 | 5.942 | 5.2542 |  | 630-620 LOMASS, PCOOL | -0.562 | -0.371 | -0.371 | -0.842 | -0.878 | -0.477 |  | -0.632 | -0.66667 |  | -0.54454 | -0.842 | -0.371
300 East/West Window | 4.761 | 5.077 | 5.077 |  |  |  | 5.587 | 5.964 |  | 5.124 | 5.786 | 4.4977 | 4.761 | 5.964 | 5.3394 |  | 640-600 LOMASS, PCOOL | -0.033 | -0.073 | -0.083 | -0.08 | -0.062 | -0.051 |  | -0.036 | -0.044444 | -0.041 | -0.064313
310 East/West Shading | 5.221 | 5.327 | 5.327 |  |  |  | 5.85 | 6.165 |  | 5.61 |  | 4.7764 | 5.221 | 6.165 | 5.5833 |  | 650-600 LOMASS, PCOOL | -0.163 | -0.134 | -0.085 | -0.14 | -0.12 | -0.156 |  | -0.143 | -0.10833 | -0.133 | -0.19273 | -0.163 | -0.10833
320 Thermostat | 3.859 | 4.209 | 4.209 |  |  |  | 4.627 | 5.141 |  | 4.348 | 4.84 | 3.7598 | 3.859 | 5.141 | 4.4619
| ESP | BLAST | BLAST3.0-334 | DOE2.1D | DOE2.1E | DOE2.1E-RevWindow | SRES/SUN | SERIRES | S3PAS | TRNSYS | TASE | ENERGYPLUS | RANGE | RANGE | AVERAGE
395 Low Mass Solid Conduction | 4.984 | 4.799 | 4.799 | 5.835 | 5.472 | 5.472 | 5.199 | 5.201 | 4.967 | 4.855 | 4.839 | 4.9804 | 4.799 | 5.835 | 5.1293
400 Low Mass Opaque Windows | 6.9 | 7.075 | 7.075 | 8.77 | 7.659 | 7.659 | 7.966 | 7.973 | 7.287 | 7.166 | 7.326 | 7.0226 | 6.9 | 8.77 | 7.5324 |  | HIGH MASS QUALIFICATION TESTS
410 Low Mass Infiltration | 8.596 | 8.873 | 8.837 | 10.506 | 9.38 | 9.38 | 9.726 | 9.734 | 9.019 | 8.936 | 9.085 | 8.9092 | 8.596 | 10.506 | 9.2793 |  | ANNUAL HEATING [MWH] | [11 empty] | RANGE | RANGE
420 Low Mass Internal Gains | 7.298 | 7.61 | 7.61 | 9.151 | 8.074 | 8.074 | 8.365 | 8.373 | 7.774 | 7.697 | 7.863 | 7.6519 | 7.298 | 9.151 | 7.9899 |  | CASES | ESP | BLAST | BLAST3.0-334 | DOE2.1D | DOE2.1E | SRES/SUN | SERIRES | S3PAS | TRNSYS | TASE | ENERGYPLUS | MIN | MAX
430 Low Mass Ext. Shortwave Absorptance | 5.429 | 6.488 | 6.488 | 7.827 | 6.309 | 6.309 | 7.178 | 7.186 | 6.662 | 6.5 | 6.51 | 6.0287 | 5.429 | 7.827 | 6.626 |  | 900-600 HEAT S. WINDOW | -3.126 | -3.163 | -3.162 | -3.837 | -3.757 | -3.329 | -3.608 | -3.152 | -3.217 | -3.321 | -3.1547 | -3.837 | -3.126
800 High Mass without Solar Gains | 4.868 | 5.953 | 5.954 | 7.228 | 5.353 | 5.353 | 6.611 | 6.6 | 6.161 | 5.94 | 5.861 | 5.3705 | 4.868 | 7.228 | 5.9893 |  | 920-900 HIMASS, HEAT | 2.143 | 2.142 | 2.142 | 2.383 | 1.998 | 2.196 | 2.07 | 2.505 | 2.121 | 2.259 | 1.9694 | 2.07 | 2.505
440 Low Mass Cavity Albedo | 4.449 | 4.987 | 4.978 |  |  |  | 5.652 | 5.811 |  | 5.098 | 5.642 | 4.5686 | 4.449 | 5.811 | 5.231 |  | 910-900 HIMASS, HEAT | 0.405 | 0.252 | 0.253 | 0.382 | 0.249 | 0.277 | 0.294 | 0.333 | 0.442 | 0.179 | 0.28211 | 0.179 | 0.442
810 High Mass Cavity Albedo | 1.839 | 2.446 |  |  |  |  | 3.004 | 2.828 |  | 2.567 | 2.962 | 1.9716 | 1.839 | 3.004 | 2.6077 |  | 930-920 HIMASS, HEAT | 0.83 | 0.595 | 0.595 | 1.08 | 0.958 | 0.662 | 0.67 | 0.933 | 0.964 |  | 0.71311 | 0.595 | 1.08
ANNUAL COOLING [MWH] | [16 empty] | 940-900 HIMASS, HEAT | -0.377 | -0.589 | -0.592 | -0.633 | -0.454 | -0.666 | -0.577 | -0.551 | -0.575 | -0.718 | -0.45561 | -0.718 | -0.377
CASE# | UK-DMU | US/IT | US | USA | USA |  | USA | UK-BRE | SPAIN | BEL/UK | FINLAND |  | MIN | MAX |  |  | 990-900 HIMASS, HEAT | 1.052 | 1.838 |  | 1.553 |  | 1.075 | 2.336 | 2.571 |  | 1.772
| ESP | BLAST | BLAST3.0-334 | DOE2.1D | DOE2.1E | DOE2.1E-RevWindow | SRES/SUN | SERIRES | S3PAS | TRNSYS | TASE | ENERGYPLUS | RANGE | RANGE | AVERAGE |  | 960-900 HIMASS, HEAT | 1.141 | 1.054 | 1.054 | 1.056 | 0.881 | 0.987 | 0.863 | 1.213 | 1.718 | 0.775 | 1.1846 | 0.775 | 1.718
600 South Windows | 6.137 | 6.433 | 6.433 | 7.079 | 8.448 | 8.054 | 7.278 | 7.964 | 6.492 | 6.492 | 6.778 | 6.7404 | 6.137 | 8.448 | 7.0535
610 S. Windows + Overhang | 3.915 | 4.851 | 4.852 | 4.852 | 6.139 | 5.874 | 5.448 | 5.778 | 4.764 | 4.601 | 5.506 | 4.7464 | 3.915 | 6.139 | 5.1436 |  | ANNUAL COOLING [MWH] | [11 empty] | RANGE | RANGE
620 East & West Windows | 3.417 | 4.092 | 4.092 | 4.334 | 5.482 | 5.256 | 4.633 | 5.004 | 4.011 | 3.901 | 4.351 | 4.1676 | 3.417 | 5.482 | 4.4157 |  | CASES | ESP | BLAST | BLAST3.0-334 | DOE2.1D | DOE2.1E | SRES/SUN | SERIRES | S3PAS | TRNSYS | TASE | ENERGYPLUS | MIN | MAX
630 E&W Windows + Overhang & Fins | 2.129 | 3.108 | 3.109 | 2.489 | 3.344 | 3.235 | 3.493 | 3.701 | 2.489 | 2.416 |  | 2.7804 | 2.129 | 3.701 | 2.9513 |  | 900-600 COOL S. WINDOW | -4.005 | -3.833 | -3.832 | -4.624 | -4.779 | -4.113 | -4.549 | -3.92 | -4.007 | -4.179 | -4.2327 | -4.624 | -3.833
640 Case 600 with H/C Temp. Setback | 5.952 | 6.183 | 6.15 | 6.759 | 8.097 | 7.713 | 7.026 | 7.811 | 6.247 | 6.246 | 6.508 | 6.4538 | 5.952 | 8.097 | 6.7902 |  | 910-900 HIMASS, COOL | -1.311 | -1.067 | -1.066 | -1.479 | -1.786 | -1.293 | -1.561 | -1.144 | -1.159 | -0.832 | -1.2729 | -1.561 | -0.832
650 Case 600 with Night Ventilation | 4.816 | 5.14 | 5.189 | 5.795 | 7.064 | 6.678 | 5.894 | 6.545 | 5.088 | 5.119 | 5.456 | 5.3044 | 4.816 | 7.064 | 5.7076 |  | 920-900 HIMASS, COOL | -0.292 | 0.016 | 0.018 | -0.015 | -0.356 | -0.222 | -0.323 | -0.115 | -0.067 | 0.014 | 0.040806 | -0.323 | 0.016
[13 empty] | MIN | MAX
| ESP | BLAST | BLAST3.0-334 | DOE2.1D | DOE2.1E | DOE2.1E-RevWindow | SRES/SUN | SERIRES | S3PAS | TRNSYS | TASE | ENERGYPLUS | RANGE | RANGE | AVERAGE |  | 960-900 HIMASS, COOL | 1.141 | 1.054 | -1.935 | 1.056 | -2.774 | 0.987 | 0.863 | 1.213 | 1.718 | 0.775 | -1.8681 | 0.775 | 1.718
900 South Windows | 2.132 | 2.6 | 2.601 | 2.455 | 3.669 | 3.39 | 3.165 | 3.415 | 2.572 | 2.485 | 2.599 | 2.5077 | 2.132 | 3.669 | 2.8257 |  | 930-920 HIMASS, COOL | -0.801 | -0.682 | -0.682 | -1.174 | -1.425 | -0.77 | -0.854 | -1.018 | -1.002 |  | -0.91065 | -1.174 | -0.682
910 S. Windows + Overhang | 0.821 | 1.533 | 1.535 | 0.976 | 1.883 | 1.738 | 1.872 | 1.854 | 1.428 | 1.326 | 1.767 | 1.2348 | 0.821 | 1.883 | 1.5212 |  | 940-900 HIMASS, COOL | -0.053 | -0.064 | -0.065 | -0.115 | -0.123 | -0.129 | -0.174 | -0.083 | -0.102 | -0.083 | -0.074331
920 East & West Windows | 1.84 | 2.616 | 2.619 | 2.44 | 3.313 | 3.169 | 2.943 | 3.092 | 2.457 | 2.418 | 2.613 | 2.5485 | 1.84 | 3.313 | 2.6836 |  | 950-900 HIMASS, COOL | -1.745 | -2.074 | -2.0542 | -1.917 | -2.826 | -2.244 | -2.826 | -2.021 | -1.9244 | -1.828 | -1.9779 | -2.826 | -1.745
930 E&W Windows + Overhang & Fins | 1.039 | 1.934 | 1.937 | 1.266 | 1.888 | 1.823 | 2.173 | 2.238 | 1.439 | 1.416 |  | 1.6378 | 1.039 | 2.238 | 1.7153 |  | 960-900 HIMASS, COOL | -1.644 | -1.934 | -1.935 | -2.027 | -2.774 | -2.362 | -2.697 | -1.929 | -2.0737 | -1.813 | -1.8681 | -2.697 | -1.644
940 Case 900 with H/C Temp. Setback | 2.079 | 2.536 | 2.536 | 2.34 | 3.546 | 3.272 | 3.036 | 3.241 | 2.489 | 2.383 | 2.516 | 2.4333 | 2.079 | 3.546 | 2.7249 |  | 990-900 | -1.131 | -0.96 |  | -0.614 | -0.614 | -1.778 | -2.701 | -1.956 |  | -1.211
950 Case 900 with Night Ventilation | 0.387 | 0.526 | 0.5468 | 0.538 | 0.843 | 0.749 | 0.921 | 0.589 | 0.551 | 0.5606 | 0.771 | 0.5298 | 0.387 | 0.921 | 0.63476
960 Sunspace | 0.488 | 0.666 | 0.666 | 0.428 | 0.895 | 0.855 | 0.803 | 0.718 | 0.643 | 0.4113 | 0.786 | 0.63954 | 0.4113 | 0.895 | 0.66903 |  | PEAK HEATING [KW] | [11 empty] | RANGE | RANGE
990 | 1.001 | 1.64 | 1.64 | 1.841 | 2.507 |  | 1.387 | 0.714 | 0.616 |  | 1.388 | [5 empty] | CASES | ESP | BLAST | BLAST3.0-334 | DOE2.1D | DOE2.1E | SRES/SUN | SERIRES | S3PAS | TRNSYS | TASE | ENERGYPLUS | MIN | MAX
| ESP | BLAST | BLAST3.0-334 | DOE2.1D | DOE2.1E | DOE2.1E-RevWindow | SRES/SUN | SERIRES | S3PAS | TRNSYS | TASE | ENERGYPLUS | RANGE | RANGE | AVERAGE | [13 empty] | RANGE | RANGE
195 Annual Cooling | 0.414 | [10 empty] | 0.41216 | 0.414 | 0.414 | 0.414 |  | 900-600 PK HEAT S. WINDOW | -0.587 | -0.487 | -0.487 | -0.488 | -0.533 | -0.498 |  | -0.429 | -0.41389 | -0.557 | -0.5779 | -0.587 | -0.41389
200 Infrared Radiation | 0.57 | [10 empty] | 0.58684 | 0.57 | 0.57 | 0.57 |  | 910-900 HIMASS, PHEAT | 0.008 | 0.003 | 0.003 | 0.007 | 0.007 | 0.004 |  | 0.01 | 0.019444 | 0.004 | -0.00038562 | 0.003 | 0.019444
210 Interior Infrared Radiation | 0.162 | 0.613 | [7 empty] | 0.6679 | 0.641 | 0.36522 | 0.162 | 0.6679 | 0.52097 |  | 920-900 HIMASS, PHEAT | 0.458 | 0.25 | 0.25 | 0.248 | 0.261 | 0.253 |  | 0.421 | 0.19167 | 0.264 | 0.31086 | 0.19167 | 0.458
215 Exterior Infrared Radiation | 0.639 | [10 empty] | 0.64348 | 0.639 | 0.639 | 0.639 |  | 930-920 HIMASS, PHEAT | 0.047 | 0.029 | 0.029 | 0.027 | 0.026 | 0.029 |  | 0.035 | 0.036111 |  | 0.02343 | 0.027 | 0.127
220 In-Depth Base Case | 0.186 | 0.701 | 0.701 | 0.399 | 0.558 |  | 0.827 | 0.835 | 0.734 | 0.7368 | 0.683 | 0.40663 | 0.186 | 0.835 | 0.63608 |  | 940-900 HIMASS, PHEAT | 1.13 | 1.575 | 1.575 | 2.108 | 2.062 | 2.356 |  | 2.509 | 1.6056 | 2.631 | 1.6433 | 1.13 | 2.631
230 Infiltration | 0.454 | 0.976 | 0.9765 | 0.692 | 0.861 |  | 1.131 | 1.139 | 1.02 | 1.04 | 0.985 | 0.69576 | 0.454 | 1.139 | 0.92745 |  | 960-900 HIMASS, PHEAT | -0.44 | -0.702 | -0.702 | -0.83 | -0.674 | -0.897 |  | -0.756 | -0.99467 | -1.018 | -0.4796 | -1.018 | -0.44
240 Internal Gains | 0.415 | 1.072 | 1.072 | 0.66 | 0.878 |  | 1.239 | 1.246 | 1.108 | 1.114 | 1.045 | 0.70436 | 0.415 | 1.246 | 0.9849 |  | 990-900 | -0.081 | 0.281 |  | -0.13 | -0.13 | -0.079 |  | 0.191 |  | 0.499
250 Exterior Shortwave Absorptance | 3.213 | 2.545 | 2.546 | 2.177 | 4.284 |  | 2.924 | 2.931 | 2.486 | 2.684 | 3.38 | 3.1632 | 2.177 | 4.284 | 2.917
| ESP | BLAST | BLAST3.0-334 | DOE2.1D | DOE2.1E | DOE2.1E-RevWindow | SRES/SUN | SERIRES | S3PAS | TRNSYS | TASE | ENERGYPLUS | RANGE | RANGE | AVERAGE | [13 empty] | RANGE | RANGE
270 South Solar Gains | 7.528 | 8.67 | 8.67 |  |  |  | 9.828 | 10.35 |  | 8.764 | 8.714 | 8.4894 | 7.528 | 10.35 | 8.932 |  | PEAK COOLING [KW] | [11 empty] | RANGE | RANGE
280 Cavity Albedo | 4.873 | 5.895 | 5.895 |  |  |  | 6.511 | 7.114 |  | 5.761 | 6.257 | 5.4978 | 4.873 | 7.114 | 6.0437 |  | CASES | ESP | BLAST | BLAST3.0-334 | DOE2.1D | DOE2.1E | SRES/SUN | SERIRES | S3PAS | TRNSYS | TASE | ENERGYPLUS | MIN | MAX
290 South Shading | 5.204 | 7.011 | 7.011 |  |  |  | 7.871 | 8.089 |  | 6.699 | 7.431 | 6.3928 | 5.204 | 8.089 | 7.0451 |  | 900-600 PK COOL S. WINDOW | -3.306 | -2.81 | -2.811 | -3.198 | -3.256 | -2.956 |  | -2.952 | -2.9194 | -3.355 | -3.3157 | -3.355 | -2.81
300 East/West Window | 4.302 | 5.836 | 5.836 |  |  |  | 6.665 | 7.1 |  | 5.721 | 5.781 | 5.4661 | 4.302 | 7.1 | 5.8916 |  | 910-900 HIMASS, PCOOL | -0.992 | -0.655 | -0.655 | -1.122 | -1.106 | -0.594 |  | -0.548 | -0.775 | -0.31 | -0.67638 | -1.122 | -0.31
310 East/West Shading | 2.732 | 4.57 | 4.571 |  |  |  | 5.136 | 5.471 |  | 3.727 |  | 3.7381 | 2.732 | 5.471 | 4.3678 |  | 920-900 HIMASS, PCOOL | -0.503 | -0.222 | -0.22 | -0.349 | -0.516 | -0.384 |  | -0.263 | -0.51667 | 0.048 | -0.47259 | -0.51667 | 0.048
320 Thermostat | 5.061 | 5.906 | 5.906 |  |  |  | 6.725 | 7.304 |  | 5.956 | 5.663 | 5.8058 | 5.061 | 7.304 | 6.0744 |  | 930-920 HIMASS, PCOOL | -0.512 | -0.387 | -0.389 | -0.721 | -0.736 | -0.407 |  | -0.585 | -0.55167 |  | -0.50259 | -0.721 | -0.387
| ESP | BLAST | BLAST3.0-334 | DOE2.1D | DOE2.1E | DOE2.1E-RevWindow | SRES/SUN | SERIRES | S3PAS | TRNSYS | TASE | ENERGYPLUS
395 Low Mass Solid Conduction | 0 | 0.011 | 0.01127 | 0 | 0.001 | 0.001 | 0.016 | 0.014 | 0.01 | 0.01029 | 0.011 | 0.0004051 | 0 | 0.016 | 0.0077782 |  | 940-900 HIMASS, PCOOL | 0 | 0 | 0 | 0 | 0 | 0 |  | 0 | 0 | 0 | -1.004e-05
400 Low Mass Opaque Windows | 0 | 0.04 | 0.03991 | 0.002 | 0.016 | 0.016 | 0.061 | 0.058 | 0.042 | 0.04468 | 0.044 | 0.0058483 | 0 | 0.061 | 0.033054 |  | 950-900 HIMASS, PCOOL | -0.855 | -0.534 | -0.593 | -0.794 | -0.89 | -0.701 |  | -0.657 | -0.88056 | -0.59 | -0.86195 | -0.88056 | -0.534
410 Low Mass Infiltration | 0 | 0.059 | 0.05914 | 0.01 | 0.035 | 0.035 | 0.084 | 0.084 | 0.063 | 0.06707 | 0.065 | 0.016246 | 0 | 0.084 | 0.051019 |  | 960-900 HIMASS, PCOOL | -1.935 | -2.011 | -2.012 | -2.401 | -2.51 | -2.501 |  | -2.155 | -2.1887 | -2.054 | -2.1063 | -2.401 | -1.935
420 Low Mass Internal Gains | 0.011 | 0.147 | 0.1474 | 0.051 | 0.105 | 0.105 | 0.189 | 0.188 | 0.154 | 0.1575 | 0.143 | 0.067711 | 0.011 | 0.189 | 0.12708 |  | 990-900 | -0.466 | -0.243 |  | -0.022 | -0.022 | -1.052 |  | -1.475 |  | -0.678
430 Low Mass Ext. Shortwave Absorptance | 0.542 | 0.617 | 0.6175 | 0.422 | 1.106 | 1.106 | 0.704 | 0.684 | 0.563 | 0.6174 | 0.875 | 0.64648 | 0.422 | 1.106 | 0.71399
800 High Mass without Solar Gains | 0.113 | 0.224 | 0.225 | 0.055 | 0.323 | 0.323 | 0.272 | 0.222 | 0.195 | 0.2073 | 0.325 | 0.20334 | 0.055 | 0.325 | 0.22585
440 Low Mass Cavity Albedo | 3.967 | 4.172 | 4.713 |  |  |  | 4.674 | 5.204 |  | 3.975 | 4.684 | 4.2466 | 3.967 | 5.204 | 4.4841
810 High Mass Cavity Albedo | 1.052 | 1.405 |  |  |  |  | 1.711 | 1.708 |  | 1.191 | 1.624 | 1.2051 | 1.052 | 1.711 | 1.4485
ANNUAL HOURLY INTEGRATED PEAK HEATING LOADS | [16 empty] | LOW MASS PRIMITIVE DIAGNOSTIC TESTS
COUNTRY: | UK-DMU | USA/ITALY | USA | USA | USA |  | USA | UK-BRE | SPAIN | BEL/UK | FINLAND | DATA | RANGE | RANGE |  |  |  | ESP | BLAST | BLAST3.0-334 | DOE2.1D | DOE2.1E | SRES/SUN | SERIRES | S3PAS | TRNSYS | TASE | ENERGYPLUS
CASE# | KW | KW | KW | KW | KW |  | KW | KW | KW | KW | KW | KW | MIN | MAX | AVERAGE |  | CASES | UK-DMU | US/IT |  | USA | USA | USA | UK-BRE | SPAIN | BEL/UK | FINLAND | DATA
| ESP | BLAST | BLAST3.0-334 | DOE2.1D | DOE2.1E | DOE2.1E-RevWindow | SRES/SUN | SERIRES | S3PAS | TRNSYS | TASE | ENERGYPLUS |  |  |  |  | ANNUAL HEATING [MWH]
600 South Windows | 3.437 | 3.94 | 3.94 | 4.045 | 3.809 | 3.767 | 4.258 |  | 4.037 | 3.9306 | 4.354 | 3.7501 | 3.437 | 4.354 | 3.9518 |  | 200-195 | 1.085
610 S. Windows + Overhang | 3.437 | 3.941 | 3.941 | 4.034 | 3.795 | 3.755 | 4.258 |  | 4.037 | 3.9222 | 4.354 | 3.7396 | 3.437 | 4.354 | 3.9474 |  | 210-200 | 1.204
620 East & West Windows | 3.591 | 3.941 | 3.941 | 4.046 | 3.822 | 3.785 | 4.277 |  | 4.277 | 3.9222 | 4.379 | 3.7409 | 3.591 | 4.379 | 3.9981 |  | 220-215 | 1.397
630 E&W Windows + Overhang & Fins | 3.592 | 3.941 | 3.941 | 4.025 | 3.796 | 3.762 | 4.28 |  | 4.278 | 3.9222 |  | 3.7206 | 3.592 | 4.28 | 3.9486 |  | 215-200 | 0.295
640 Case 600 with H/C Temp. Setback | 5.232 | 5.486 | 5.486 | 5.943 | 5.671 | 5.656 | 6.53 |  | 6.347 | 5.7222 | 6.954 | 6.2768 | 5.232 | 6.954 | 5.9027 |  | 220-210 | 0.488 | 0.656 | [6 empty] | 0.743 | 0.47 | 0.51217
650 Case 600 with Night Ventilation | 0 | 0 | 0 | 0 | 0 | 0 | 0 | 0 | 0 | 0 | 0 | 0
[13 empty] | RANGE | RANGE |  |  |  | ESP | BLAST | BLAST3.0-334 | DOE2.1D | DOE2.1E | SRES/SUN | SERIRES | S3PAS | TRNSYS | TASE | ENERGYPLUS
| ESP | BLAST | BLAST3.0-334 | DOE2.1D | DOE2.1E | DOE2.1E-RevWindow | SRES/SUN | SERIRES | S3PAS | TRNSYS | TASE | ENERGYPLUS | MIN | MAX | AVERAGE |  | 230-220 HEAT | 3.432 | 3.525 | 3.525 | 3.456 | 3.456 | 3.531 | 3.522 | 3.615 | 3.543 | 3.527 | 3.7882
900 South Windows | 2.85 | 3.453 | 3.453 | 3.557 | 3.276 | 3.248 | 3.76 |  | 3.608 | 3.5167 | 3.797 | 3.1722 | 2.85 | 3.797 | 3.4519 |  | 240-220 HEAT | -1.295 | -1.206 | -1.206 | -1.339 | -1.339 | -1.333 | -1.341 | -1.228 | -1.221 | -1.203 | -1.2421
910 S. Windows + Overhang | 2.858 | 3.456 | 3.456 | 3.564 | 3.283 | 3.256 | 3.764 |  | 3.618 | 3.5361 | 3.801 | 3.1718 | 2.858 | 3.801 | 3.4592 |  | 250-220 HEAT | -2.193 | -1.476 | -1.476 | -1.763 | -1.763 | -1.494 | -1.474 | -1.448 | -1.533 | -1.699 | -1.921
920 East & West Windows | 3.308 | 3.703 | 3.703 | 3.805 | 3.537 | 3.508 | 4.013 |  | 4.029 | 3.7083 | 4.061 | 3.483 | 3.308 | 4.061 | 3.7375 |  | 270-220 HEAT | -2.434 | -2.285 | -2.285 |  |  | -2.761 | -2.207 |  | -2.25 | -1.948 | -2.6576
930 E&W Windows + Overhang & Fins | 3.355 | 3.732 | 3.732 | 3.832 | 3.563 | 3.536 | 4.042 |  | 4.064 | 3.7444 |  | 3.5065 | 3.355 | 4.064 | 3.7334 |  | 280-270 | 0.165 | 0.195 |  |  |  | 0.596 | 0.228 |  | 0.232 | 0.352 | 0.19814
940 Case 900 with H/C Temp. Setback | 3.98 | 5.028 | 5.028 | 5.665 | 5.338 | 5.322 | 6.116 |  | 6.117 | 5.1222 | 6.428 | 4.8155 | 3.98 | 6.428 | 5.4144
950 Case 900 with Night Ventilation | 0 | 0 | 0 | 0 | 0 | 0 | 0 | 0 | 0 | 0 | 0 | [5 empty] | 290-270 | 0.067 | 0.029 |  |  |  | 0.065 | 0.022 |  | 0.085 | 0.02 | 0.035328
960 Sunspace | 2.41 | 2.751 | 2.751 | 2.727 | 2.602 | 2.603 | 2.863 |  | 2.852 | 2.522 | 2.779 | 2.6926 | 2.41 | 2.863 | 2.686 |  | 300-270 | 0.251 | 0.147 |  |  |  | 0.246 | 0.044 |  | 0.077 | 0.297 | 0.045248
990 | 2.769 | 3.734 | 3.729 | 3.427 | 3.194 |  | 3.681 | 3.738 | 3.799 |  | 4.296 | [6 empty] | ESP | BLAST | BLAST3.0-334 | DOE2.1D | DOE2.1E | SRES/SUN | SERIRES | S3PAS | TRNSYS | TASE | ENERGYPLUS
| ESP | BLAST | BLAST3.0-334 | DOE2.1D | DOE2.1E | DOE2.1E-RevWindow | SRES/SUN | SERIRES | S3PAS | TRNSYS | TASE | ENERGYPLUS | RANGE | RANGE | AVERAGE |  | 320-270 HEAT | -0.651 | -0.721 | -0.721 |  |  | -0.714 | -0.779 |  | -0.699 | -0.649 | -0.69267 | RANGE | RANGE
195 Peak Heating | 2.004 | [10 empty] | 2.0902 | 2.004 | 2.004 | 2.004 |  | 310-300 HEAT | 0.46 | 0.25 | 0.25 |  |  | 0.263 | 0.201 |  | 0.486 |  | 0.27866
200 Infrared Radiation | 2.651 | [10 empty] | 2.852 | 2.651 | 2.651 | 2.651
210 Interior Infrared Radiation | 2.701 | 2.973 | [7 empty] | 2.9806 | 3.325 | 3.0403 | 2.701 | 3.325 | 2.9949 |  | ANNUAL COOLING [MWH]
215 Exterior Infrared Radiation | 2.787 | [10 empty] | 3.031 | 2.787 | 2.787 | 2.787 |  |  | ESP | BLAST | BLAST3.0-334 | DOE2.1D | DOE2.1E | SRES/SUN | SERIRES | S3PAS | TRNSYS | TASE | ENERGYPLUS
220 In-Depth Base Case | 2.867 | 3.28 | 3.28 | 3.465 | 3.245 |  | 3.695 |  | 3.348 | 3.3361 | 3.52 | 3.2431 | 2.867 | 3.695 | 3.3373 |  | CASES | UK-DMU | US/IT |  | USA | USA | USA | UK-BRE | SPAIN | BEL/UK | FINLAND | DATA
230 Infiltration | 4.386 | 4.984 | 4.984 | 4.994 | 4.743 |  | 5.279 |  | 5.159 | 4.8917 | 5.107 | 5.0636 | 4.386 | 5.279 | 4.9475 |  | 200-195 | 0.156
240 Internal Gains | 2.685 | 3.1 | 3.1 | 3.282 | 3.062 |  | 3.495 |  | 3.159 | 3.1528 | 3.333 | 3.0595 | 2.685 | 3.495 | 3.1521 |  | 210-200 | -0.408
250 Exterior Shortwave Absorptance | 2.866 | 3.279 |  | 3.465 | 3.245 |  | 3.695 |  | 3.341 | 3.3361 | 3.525 | 3.243 | 2.866 | 3.695 | 3.344 |  | 220-215 | -0.453
| ESP | BLAST | BLAST3.0-334 | DOE2.1D | DOE2.1E | DOE2.1E-RevWindow | SRES/SUN | SERIRES | S3PAS | TRNSYS | TASE | ENERGYPLUS | RANGE | RANGE | AVERAGE |  | 215-200 | 0.069 | [10 empty] | RANGE | RANGE
270 South Solar Gains | 2.863 | 3.277 |  |  |  |  | 3.661 |  |  | 3.3361 | 3.738 | 3.0235 | 2.863 | 3.738 | 3.375 |  | 220-210 | 0.024 | 0.088 | [6 empty] | 0.0689 | 0.042 | 0.041403
280 Cavity Albedo | 2.864 | 3.278 |  |  |  |  | 3.685 |  |  | 3.3361 | 3.759 | 3.0238 | 2.864 | 3.759 | 3.3844
290 South Shading | 2.863 | 3.277 |  |  |  |  | 3.661 |  |  | 3.3278 | 3.738 | 3.013 | 2.863 | 3.738 | 3.3734 |  | 230-220 COOL | 0.268 | 0.275 | 0.2755 | 0.293 | 0.293 | 0.304 | 0.304 | 0.286 | 0.3032 | 0.302 | 0.28913
300 East/West Window | 3.014 | 3.276 |  |  |  |  | 3.681 |  |  | 3.3278 | 3.77 | 3.0137 | 3.014 | 3.77 | 3.4138 |  | 240-220 COOL | 0.229 | 0.371 | 0.371 | 0.261 | 0.261 | 0.412 | 0.411 | 0.374 | 0.3772 | 0.362 | 0.29774
310 East/West Shading | 3.015 | 3.277 |  |  |  |  | 3.669 |  |  | 3.3278 |  | 2.9934 | 3.015 | 2.9934 | 2.9934 |  | 250-220 COOL | 3.027 | 1.844 | 1.845 | 1.778 | 1.778 | 2.097 | 2.096 | 1.752 | 1.9472 | 2.697 | 2.7566
320 Thermostat | 2.861 | 3.275 |  |  |  |  | 3.651 |  |  | 3.3361 | 3.735 | 3.0227 | 2.861 | 3.0227 | 2.861 |  | 270-220 COOL | 7.342 | 7.969 | 7.969 |  |  | 9.001 | 9.515 |  | 8.0272 | 8.031 | 8.0828
395 Low Mass Solid Conduction | 2.062 | 2.209 | 2.209 | 2.328 | 2.301 | 2.301 | 2.385 |  | 2.263 | 2.2211 | 2.27 | 2.2319 | 2.062 | 2.385 | 2.2549 |  | 280-270 COOL | -2.655 | -2.775 | -2.775 |  |  | -3.317 | -3.236 |  | -3.003 | -2.457 | -2.9915
400 Low Mass Opaque Windows | 2.867 | 3.28 | 3.28 | 3.476 | 3.255 | 3.255 | 3.695 |  | 3.342 | 3.3361 | 3.52 | 3.2431 | 2.867 | 3.695 | 3.3306 |  | 320-270 COOL | -2.467 | -2.764 | -2.764 |  |  | -3.103 | -3.046 |  | -2.808 | -3.051 | -2.6836
410 Low Mass Infiltration | 3.625 | 4.124 | 4.124 | 4.233 | 4.002 | 4.002 | 4.487 |  | 4.227 | 4.1139 | 4.314 | 4.1533 | 3.625 | 4.487 | 4.1252 |  | 290-270 COOL | -2.324 | -1.659 | -1.659 |  |  | -1.957 | -2.261 |  | -2.065 | -1.283 | -2.0966
420 Low Mass Internal Gains | 3.443 | 3.944 | 3.944 | 4.05 | 3.819 | 3.819 | 4.287 |  | 4.044 | 3.9306 | 4.126 | 3.9697 | 3.443 | 4.287 | 3.9407 |  | 300-270 COOL | -3.226 | -2.834 | -2.834 |  |  | -3.163 | -3.25 |  | -3.043 | -2.933 | -3.0233
430 Low Mass Ext. Shortwave Absorptance | 3.442 | 3.944 | 3.944 | 4.05 | 3.819 | 3.819 | 4.287 |  | 4.044 | 3.9306 | 4.137 | 3.9697 | 3.442 | 4.287 | 3.9417 |  | 310-300 COOL | -1.57 | -1.266 | -1.265 |  |  | -1.42 | -1.629 |  | -1.994 |  | -1.728
800 High Mass without Solar Gains | 3.227 | 3.793 | 3.793 | 3.909 | 3.634 | 3.634 | 4.138 |  | 3.902 | 3.7861 | 3.939 | 3.7864 | 3.227 | 4.138 | 3.7755 |  | PEAK HEATING [KW]
440 Low Mass Cavity Albedo | 3.439 | 3.942 |  |  |  |  | 4.277 |  |  | 3.9306 | 4.376 | 3.751 | 3.439 | 4.376 | 3.9929 |  |  | ESP | BLAST | BLAST3.0-334 | DOE2.1D | DOE2.1E | SRES/SUN | SERIRES | S3PAS | TRNSYS | TASE | ENERGYPLUS
810 High Mass Cavity Albedo | 2.979 | 3.566 |  |  |  |  | 3.915 |  |  | 3.6056 | 3.963 | 3.3211 | 2.979 | 3.963 | 3.6057 |  | 200-195 | 0.647
ANNUAL HOURLY INTEGRATED PEAK COOLING LOADS | [16 empty] | CASES | UK-DMU | US/IT |  | USA | USA | USA | UK-BRE | SPAIN | BEL/UK | FINLAND | DATA
[17 empty] | 210-200 | 0.05
COUNTRY: | UK-DMU | USA/ITALY | USA | USA | USA |  | USA | UK-BRE | SPAIN | BEL/UK | FINLAND | DATA | RANGE | RANGE |  |  | 220-215 | 0.08 | [9 empty] | -6.2741
CASE# | KW | KW | KW | KW | KW |  | KW | KW | KW | KW | KW | KW | MIN | MAX | AVERAGE |  | 215-200 | 0.136 | 0.307 | [6 empty] | 0.325 | 0.076 | 0.17907
| ESP | BLAST | BLAST3.0-334 | DOE2.1D | DOE2.1E | DOE2.1E-RevWindow | SRES/SUN | SERIRES | S3PAS | TRNSYS | TASE | ENERGYPLUS |  |  |  |  | 220-210 | 0.166 | 0.307 | [6 empty] | 0.35556 | 0.195 | 0.39112
600 South Windows | 6.194 | 5.965 | 5.967 | 6.656 | 7.188 | 6.965 | 6.827 |  | 6.286 | 6.4861 | 6.812 | 6.5655 | 5.965 | 7.188 | 6.5346 |  |  | ESP | BLAST | BLAST3.0-334 | DOE2.1D | DOE2.1E | SRES/SUN | SERIRES | S3PAS | TRNSYS | TASE | ENERGYPLUS
610 S. Windows + Overhang | 5.669 | 5.824 | 5.827 | 6.064 | 6.673 | 6.482 | 6.371 |  | 6.17 | 5.675 | 6.146 | 6.1645 | 5.669 | 6.673 | 6.0901 |  | 230-220 PK HEAT | 1.519 | 1.704 | 1.704 | 1.529 | 1.529 | 1.584 |  | 1.811 | 1.5556 | 1.587 | 1.8205
620 East & West Windows | 3.634 | 4.075 | 4.076 | 4.43 | 4.779 | 4.679 | 4.593 |  | 4.297 | 4.275 | 5.096 | 3.9206 | 3.634 | 5.096 | 4.3934 |  | 240-220 PK HEAT | -0.182 | -0.18 | -0.18 | -0.183 | -0.183 | -0.2 |  | -0.189 | -0.18333 | -0.187 | -0.18359
630 E&W Windows + Overhang & Fins | 3.072 | 3.704 | 3.705 | 3.588 | 3.901 | 3.834 | 4.116 |  | 3.665 | 3.6083 |  | 3.3761 | 3.072 | 4.116 | 3.6881 |  | 250-220 | -0.001 | -0.001 |  | 0 | 0 | 0 |  | -0.007 | 0 | 0.005 | -9.67e-05
640 Case 600 with H/C Temp. Setback | 6.161 | 5.892 | 5.884 | 6.576 | 7.126 | 6.903 | 6.776 |  | 6.25 | 6.4417 | 6.771 | 6.5012 | 5.884 | 7.126 | 6.4781 |  | 270-220 | -0.004 | -0.003 |  |  |  | -0.034 |  |  | 0 | 0.218 | -0.21954
650 Case 600 with Night Ventilation | 6.031 | 5.831 | 5.882 | 6.516 | 7.068 | 6.843 | 6.671 |  | 6.143 | 6.3778 | 6.679 | 6.3727 | 5.831 | 7.068 | 6.4042 |  | 280-270 | 0.001 | 0.001 |  |  |  | 0.024 |  |  | 0 | 0.021 | 0.00027004
[17 empty] | 320-270 | -0.002 | -0.002 |  |  |  | -0.01 |  |  | 0 | -0.003 | -0.00086302
[17 empty] | 290-270 | 0 | 0 |  |  |  | 0 |  |  | -0.0083333 | 0 | -0.010493
| ESP | BLAST | BLAST3.0-334 | DOE2.1D | DOE2.1E | DOE2.1E-RevWindow | SRES/SUN | SERIRES | S3PAS | TRNSYS | TASE | ENERGYPLUS
900 South Windows | 2.888 | 3.155 | 3.156 | 3.458 | 3.932 | 3.778 | 3.871 |  | 3.334 | 3.5667 | 3.457 | 3.2497 | 2.888 | 3.932 | 3.4596
910 S. Windows + Overhang | 1.896 | 2.5 | 2.501 | 2.336 | 2.826 | 2.703 | 3.277 |  | 2.786 | 2.7917 | 3.147 | 2.5734 | 1.896 | 3.277 | 2.6764 |  | 215-200 | 0.136 | 0.307 | [6 empty] | 0.325 | 0.076 | 0.17907
920 East & West Windows | 2.385 | 2.933 | 2.936 | 3.109 | 3.416 | 3.342 | 3.487 |  | 3.071 | 3.05 | 3.505 | 2.7772 | 2.385 | 3.505 | 3.1234 |  | 300-270 | 0.151 | -0.001 |  |  |  | 0.02 |  |  | -0.0083333 | 0.032 | -0.0098012
930 E&W Windows + Overhang & Fins | 1.873 | 2.546 | 2.547 | 2.388 | 2.68 | 2.638 | 3.08 |  | 2.486 | 2.4983 |  | 2.2746 | 1.873 | 3.08 | 2.5263 |  | 310-300 Peak Heating | 0.001 | 0.001 |  |  |  | -0.012 |  |  | 0 |  | -0.020345
940 Case 900 with H/C Temp. Setback | 2.888 | 3.155 | 3.156 | 3.458 | 3.932 | 3.778 | 3.871 |  | 3.334 | 3.5667 | 3.457 | 3.2497 | 2.888 | 3.932 | 3.4596 |  | PEAK COOLING [KW]
950 Case 900 with Night Ventilation | 2.033 | 2.621 | 2.563 | 2.664 | 3.042 | 2.917 | 3.17 |  | 2.677 | 2.6861 | 2.867 | 2.3878 | 2.033 | 3.17 | 2.724 |  |  | ESP | BLAST | BLAST3.0-334 | DOE2.1D | DOE2.1E | SRES/SUN | SERIRES | S3PAS | TRNSYS | TASE | ENERGYPLUS
960 Sunspace | 0.953 | 1.144 | 1.144 | 1.057 | 1.422 | 1.048 | 1.37 |  | 1.179 | 1.378 | 1.403 | 1.1435 | 0.953 | 1.422 | 1.2098 |  | CASES | UK-DMU | US/IT |  | USA | USA | USA | UK-BRE | SPAIN | BEL/UK | FINLAND | DATA
990 | 2.422 | 2.912 | 2.91 | 3.436 | 3.844 |  | 2.819 | 3.525 | 1.859 |  | 2.779 | [5 empty] | 200-195 | 0.212 | [9 empty] | 0.2446
| ESP | BLAST | BLAST3.0-334 | DOE2.1D | DOE2.1E | DOE2.1E-RevWindow | SRES/SUN | SERIRES | S3PAS | TRNSYS | TASE | ENERGYPLUS | MIN | MAX | AVERAGE |  | 210-200 | -0.387 | [9 empty] | -0.16259
195 Peak Cooling | 0.651 | [10 empty] | 0.72935 | 0.651 | 0.651 | 0.651 |  | 220-215 | -0.447 | [9 empty] | -0.16331
200 Infrared Radiation | 0.863 | [10 empty] | 0.97395 | 0.863 | 0.863 | 0.863
210 Interior Infrared Radiation | 0.476 | 1.017 | [7 empty] | 1.0678 | 1.142 | 0.81136 | 0.476 | 1.142 | 0.92569 |  | 215-200 | 0.144 | [9 empty] | 0.099284
215 Exterior Infrared Radiation | 1.007 | [10 empty] | 1.0732 | 1.007 | 1.007 | 1.007 |  | 220-210 | 0.084 | 0.149 | [6 empty] | 0.11111 | 0.071 | 0.098561
220 In-Depth Base Case | 0.56 | 1.166 | 1.166 | 0.937 | 1.032 |  | 1.34 |  | 1.215 | 1.1789 | 1.213 | 0.90992 | 0.56 | 1.34 | 1.0898 |  | 230-220 PK COOL | 0.499 | 0.48 | 0.48 | 0.518 | 0.518 | 0.535 |  | 0.485 | 0.52889 | 0.536 | 0.49669
230 Infiltration | 1.059 | 1.646 | 1.646 | 1.455 | 1.545 |  | 1.875 |  | 1.7 | 1.7078 | 1.749 | 1.4066 | 1.059 | 1.875 | 1.5981 |  | 240-220 PK COOL | 0.179 | 0.181 | 0.181 | 0.182 | 0.182 | 0.2 |  | 0.183 | 0.1825 | 0.184 | 0.18264
240 Internal Gains | 0.739 | 1.347 | 1.347 | 1.119 | 1.214 |  | 1.54 |  | 1.398 | 1.3614 | 1.397 | 1.0926 | 0.739 | 1.54 | 1.2736 |  | 250-220 PK COOL | 2.8 | 1.87 | 1.871 | 1.668 | 1.668 | 1.25 |  | 1.043 | 2.0489 | 3.699 | 2.1366
250 Exterior Shortwave Absorptance | 3.36 | 3.036 | 3.037 | 2.605 | 3.173 |  | 2.59 |  | 2.258 | 3.2278 | 4.912 | 3.0465 | 2.258 | 4.912 | 3.1332 |  | 270-220 PK COOL | 5.796 | 5.475 | 5.476 |  |  | 5.894 |  |  | 5.585 | 5.654 | 5.9254
| ESP | BLAST | BLAST3.0-334 | DOE2.1D | DOE2.1E | DOE2.1E-RevWindow | SRES/SUN | SERIRES | S3PAS | TRNSYS | TASE | ENERGYPLUS | MIN | MAX | AVERAGE |  |  | ESP | BLAST | BLAST3.0-334 | DOE2.1D | DOE2.1E | SRES/SUN | SERIRES | S3PAS | TRNSYS | TASE | ENERGYPLUS
270 South Solar Gains | 6.356 | 6.641 | 6.642 |  |  |  | 7.234 |  | 6.819 | 6.7639 | 6.867 | 6.8353 | 6.356 | 7.234 | 6.7604 |  | 280-270 PK COOL | -1.912 | -2.01 | -2.01 |  |  | -2.014 |  |  | -1.9778 | -1.631 | -2.1227
280 Cavity Albedo | 4.444 | 4.631 | 4.632 |  |  |  | 5.22 |  | 4.63 | 4.7861 | 5.236 | 4.7126 | 4.444 | 5.236 | 4.797 |  | 320-270 PK COOL | -0.655 | -0.695 | -0.696 |  |  | -0.681 |  |  | -0.58611 | -0.726 | -0.67808
290 South Shading | 6.269 | 6.555 | 6.557 |  |  |  | 6.976 |  |  | 6.2028 | 6.621 | 6.7084 | 6.2028 | 6.976 | 6.5301 |  | 290-270 PK COOL | -0.087 | -0.086 | -0.085 |  |  | -0.258 |  |  | -0.56111 | -0.246 | -0.12693
300 East/West Window | 3.404 | 4.093 | 4.093 |  |  |  | 4.657 |  |  | 4.2778 | 4.929 | 3.8985 | 3.404 | 4.929 | 4.2423 |  | 300-270 PK COOL | -2.952 | -2.548 | -2.549 |  |  | -2.577 |  |  | -2.4861 | -1.938 | -2.9368
310 East/West Shading | 2.848 | 3.749 | 3.749 |  |  |  | 4.164 |  |  | 3.5889 |  | 3.263 | 2.848 | 4.164 | 3.6198 |  | 310-300 PK COOL | -0.556 | -0.344 | -0.344 |  |  | -0.493 |  |  | -0.68889 |  | -0.63545
320 Thermostat | 5.701 | 5.946 | 5.946 |  |  |  | 6.553 |  |  | 6.1778 | 6.141 | 6.1572 | 5.701 | 6.553 | 6.0775
395 Low Mass Solid Conduction | 0 | 0.362 | 0.3622 | 0 | 0.175 | 0.175 | 0.394 |  | 0.356 | 0.3625 | 0.345 | 0.072268 | 0 | 0.394 | 0.25317 |  | LOW MASS REALISTIC DIAGNOSTIC TESTS
400 Low Mass Opaque Windows | 0 | 0.581 | 0.5812 | 0.265 | 0.407 | 0.407 | 0.666 |  | 0.612 | 0.61333 | 0.572 | 0.25542 | 0 | 0.666 | 0.47045 |  | ANNUAL HEATING [MWH]
410 Low Mass Infiltration | 0.035 | 0.699 | 0.6986 | 0.413 | 0.559 | 0.559 | 0.814 |  | 0.724 | 0.74306 | 0.71 | 0.39737 | 0.035 | 0.814 | 0.59547
420 Low Mass Internal Gains | 0.258 | 0.923 | 0.9233 | 0.631 | 0.792 | 0.792 | 1.047 |  | 0.938 | 0.93778 | 0.921 | 0.63265 | 0.258 | 1.047 | 0.81631 |  |  | ESP | BLAST | BLAST3.0-334 | DOE2.1D | DOE2.1E | SRES/SUN | SERIRES | S3PAS | TRNSYS | TASE | ENERGYPLUS
430 Low Mass Ext. Shortwave Absorptance | 1.493 | 1.772 | 1.772 | 1.427 | 2.113 | 2.113 | 1.762 |  | 1.575 | 1.7983 | 2.578 | 1.7294 | 1.427 | 2.578 | 1.8403 |  | 400-395 HEAT | 1.916 | 2.276 | 2.276 | 2.935 | 2.935 | 2.767 | 2.772 | 2.32 | 2.311 | 2.487 | 2.0422
800 High Mass without Solar Gains | 0.685 | 0.967 | 0.9671 | 0.743 | 1.267 | 1.267 | 1.352 |  | 1.028 | 0.98278 | 1.358 | 0.84606 | 0.685 | 1.358 | 1.0617 |  | 410-400 HEAT | 1.696 | 1.798 | 1.762 | 1.736 | 1.736 | 1.76 | 1.761 | 1.732 | 1.77 | 1.759 | 1.8866
440 Low Mass Cavity Albedo | 4.546 | 4.424 | 4.425 |  |  |  | 5.053 |  |  | 4.6861 | 5.278 | 4.7185 | 4.424 | 5.278 | 4.7354 |  | 420-410 HEAT | -1.298 | -1.263 | -1.227 | -1.355 | -1.355 | -1.361 | -1.361 | -1.245 | -1.239 | -1.222 | -1.2573
810 High Mass Cavity Albedo | 1.852 | 2.357 |  |  |  |  | 2.991 |  |  | 2.3436 | 2.862 | 2.1114 | 1.852 | 2.991 | 2.4811 |  | 600-430 HEAT | -1.133 | -1.715 | -1.715 | -2.118 | -2.118 | -1.952 | -1.59 | -1.78 | -1.628 | -1.148 | -1.6503
FREE-FLOAT TEMPERATURE OUTPUT | [16 empty] | 430-420 HEAT | -1.869 | -1.122 | -1.122 | -1.324 | -1.324 | -1.187 | -1.187 | -1.112 | -1.197 | -1.353 | -1.6232
MAXIMUM ANNUAL HOURLY ZONE TEMPERATURE (C) | [16 empty] | 440-600 HEAT | 0.153 | 0.214 | 0.205 |  |  | 0.426 | 0.215 |  | 0.226 | 0.28 | 0.19023
CODENAME: | ESP | BLAST | BLAST3.0-334 | DOE2.1D | DOE2.1E | DOE2.1E-RevWindow | SRES/SUN | SERIRES | S3PAS | TRNSYS | TASE | YOUR |  |  |  |  | ANNUAL COOLING [MWH]
COUNTRY: | UK-DMU | USA/ITALY | USA | USA | USA |  | USA | UK-BRE | SPAIN | BEL/UK | FINLAND | DATA | [5 empty] | ESP | BLAST | BLAST3.0-334 | DOE2.1D | DOE2.1E | SRES/SUN | SERIRES | S3PAS | TRNSYS | TASE | ENERGYPLUS
CASE# | TMP (C) | TMP (C) | TMP (C) | TMP (C) | TMP (C) |  | TMP (C) | TMP (C) | TMP (C) | TMP (C) | TMP (C) | TMP (C) |  |  |  |  | CASES | UK-DMU | US/IT |  | USA | USA | USA | UK-BRE | SPAIN | BEL/UK | FINLAND | DATA
[17 empty] | 400-395 | 0 | 0.029 |  | 0.002 | 0.002 | 0.045 | 0.044 | 0.032 | 0.03439 | 0.033 | 0.0054433
[13 empty] | MIN | MAX | AVERAGE |  | 410-400 | 0 | 0.019 |  | 0.008 | 0.008 | 0.023 | 0.026 | 0.021 | 0.02239 | 0.021 | 0.010398
| ESP | BLAST | BLAST3.0-334 | DOE2.1D | DOE2.1E | DOE2.1E-RevWindow | SRES/SUN | SERIRES | S3PAS | TRNSYS | TASE | ENERGYPLUS
600FF - Low Mass Building with South Windows | 64.929 | 65.11 | 65.12 | 69.5 | 75.1 | 73.4 | 68.6 |  | 64.9 | 65.25 | 65.25 | 65.2873 | 64.9 | 75.1 | 67.7159
900FF - High Mass Building with South Windows | 41.812 | 43.44 | 43.45 | 42.7 | 46.4 | 45.5 | 44.8 |  | 43 | 42.46 | 43.17 | 43.1596 | 41.812 | 46.4 | 43.6732 |  | 215-200 | 0.136 | 0.307 |  |  |  |  | 0.603 | 0.308 | 0.325 | 0.076
650FF Case 600FF with Night Ventilation | 63.236 | 63.45 | 63.29 | 68.2 | 73.5 | 71.7 | 67 |  | 63.3 | 63.74 | 63.82 | 63.5022 | 63.236 | 73.5 | 66.1236 |  | 420-410 | 0.011 | 0.088 |  | 0.041 | 0.041 | 0.105 | 0.104 | 0.091 | 0.09043 | 0.078 | 0.051465
950FF Case 900FF with Night Ventilation | 35.54 | 36.23 | 36.07 | 35.9 | 37.6 | 37.1 | 38.5 |  | 36.1 | 35.67 | 37.58 | 36.6437 | 35.54 | 38.5 | 36.629 |  | 430-420 COOL | 0.531 | 0.47 | 0.4701 | 0.371 | 0.371 | 0.515 | 0.496 | 0.409 | 0.4599 | 0.732 | 0.57877
960 Sunspace | 48.943 | 48.88 | 48.88 | 49 | 52.6 | 51.6 | 51 |  | 50.2 | 55.34 | 48.92 | 52.3815 | 48.88 | 55.34 | 50.5363 |  | 600-430 COOL | 5.595 | 5.816 | 5.8155 | 6.657 | 6.657 | 6.574 | 7.28 | 5.929 | 5.8746 | 5.903 | 6.0939
[17 empty] | 440-600 COOL | -2.17 | -2.261 | -1.72 |  |  | -2.604 | -2.76 |  | -2.517 | -2.094 | -2.4938
PEAK HEATING [KW]
MINIMUM ANNUAL HOURLY ZONE TEMPERATURE (C)
CODENAME: | ESP | BLAST | BLAST3.0-334 | DOE2.1D | DOE2.1E | DOE2.1E-RevWindow | SRES/SUN | SERIRES | S3PAS | TRNSYS | TASE | YOUR
COUNTRY: | UK-DMU | USA/ITALY | USA | USA | USA |  | USA | UK-BRE | SPAIN | BEL/UK | FINLAND | DATA | [5 empty] | ESP | BLAST | BLAST3.0-334 | DOE2.1D | DOE2.1E | SRES/SUN | SERIRES | S3PAS | TRNSYS | TASE | ENERGYPLUS
CASE# | TMP (C) | TMP (C) | TMP (C) | TMP (C) | TMP (C) |  | TMP (C) | TMP (C) | TMP (C) | TMP (C) | TMP (C) | TMP (C) | [5 empty] | ESP | BLAST | BLAST3.0-334 | DOE2.1D | DOE2.1E | SRES/SUN | SERIRES | S3PAS | TRNSYS | TASE | ENERGYPLUS
[17 empty] | 400-395 PK HEAT | 0.805 | 1.071 | 1.071 | 1.148 | 1.148 | 1.31 |  | 1.079 | 1.115 | 1.25 | 1.0112
[13 empty] | MIN | MAX | AVERAGE |  | 410-400 PK HEAT | 0.758 | 0.844 | 0.844 | 0.757 | 0.757 | 0.792 |  | 0.885 | 0.77778 | 0.794 | 0.91024
| ESP | BLAST | BLAST3.0-334 | DOE2.1D | DOE2.1E | DOE2.1E-RevWindow | SRES/SUN | SERIRES | S3PAS | TRNSYS | TASE | ENERGYPLUS
600FF - Low Mass Building with South Windows | -15.565 | -17.05 | -17.05 | -18.8 | -17.8 | -17.7 | -18 |  | -17.8 | -17.81 | -18.47 | -17.418 | -18.8 | -15.565 | -17.6045
900FF - High Mass Building with South Windows | -1.647 | -3.15 | -3.15 | -4.3 | -2 | -2 | -4.5 |  | -4 | -6.38 | -5.64 | -2.603 | -6.38 | -1.647 | -3.6767 |  | 215-200 | 0.136 | 0.307 | [5 empty] | 0.308 | 0.325 | 0.076
650FF Case 600FF with Night Ventilation | -22.564 | -22.96 | -22.96 | -21.6 | -21.1 | -21 | -23 |  | -22.9 | -22.83 | -22.91 | -23.0438 | -23 | -21 | -22.3824 |  | 420-410 PK HEAT | -0.182 | -0.18 | -0.18 | -0.183 | -0.183 | -0.2 |  | -0.183 | -0.18333 | -0.188 | -0.18359
950FF Case 900FF with Night Ventilation | -19.484 | -20.04 | -20.04 | -18.6 | -17.8 | -17.8 | -19.7 |  | -20.2 | -19.34 | -19.96 | -20.3396 | -20.2 | -17.8 | -19.2964 |  | 430-420 | -0.001 | 0 |  | 0 | 0 | 0 |  | 0 | 0 | 0.011 | -5.1725e-05
960 Sunspace | 2.729 | 1.63 | 1.63 | 3.9 | 5.8 | 6 | 3.1 |  | 1.4 | -2.82 | -0.39 | 2.2205 | -2.82 | 6 | 2.2979 |  | 600-430 PK HEAT LOMASS | -0.005 | -0.004 | -0.004 | -0.005 | -0.005 | -0.029 |  | -0.007 | 0 | 0.217 | -0.21959
AVERAGE ANNUAL HOURLY ZONE TEMPERATURE (C) | [16 empty] | 440-600 | 0.002 | 0.002 |  |  |  | 0.019 |  |  | 0 | 0.022 | 0.036339
CODENAME: | ESP | BLAST | BLAST3.0-334 | DOE2.1D | DOE2.1E | DOE2.1E-RevWindow | SRES/SUN | SERIRES | S3PAS | TRNSYS | TASE | YOUR |  |  |  |  | PEAK COOLING [KW]
COUNTRY: | UK-DMU | USA/ITALY | USA | USA | USA |  | USA | UK-BRE | SPAIN | BEL/UK | FINLAND | DATA | [5 empty] | ESP | BLAST | BLAST3.0-334 | DOE2.1D | DOE2.1E | SRES/SUN | SERIRES | S3PAS | TRNSYS | TASE | ENERGYPLUS
CASE# | TMP (C) | TMP (C) | TMP (C) | TMP (C) | TMP (C) |  | TMP (C) | TMP (C) | TMP (C) | TMP (C) | TMP (C) | TMP (C) |  |  |  |  | CASES | UK-DMU | US/IT |  | USA | USA | USA | UK-BRE | SPAIN | BEL/UK | FINLAND | DATA
600FF | 25.126 | 25.43 | 25.43 | 24.6 | 27.4 |  | 25.48 | 25.93 | 25.2 | 24.49 | 24.22 | 25.8 | 24.22 | 27.4 | 25.3306 |  | 400-395 PK COOL | 0 | 0.219 | 0.219 | 0.265 | 0.265 | 0.272 |  | 0.256 | 0.25083 | 0.227 | 0.18315
900FF | 25.453 | 25.93 | 25.93 | 24.7 | 27.5 |  | 25.49 | 25.72 | 25.2 | 24.47 | 24.45 | 25.9988 | 24.45 | 27.5 | 25.4843 |  | 410-400 PK COOL | 0.035 | 0.118 | 0.1174 | 0.148 | 0.148 | 0.148 |  | 0.112 | 0.12972 | 0.138 | 0.14195
650FF | 18.234 | 18.69 | 18.95 | 19.1 | 20.8 |  | 18.96 | 19.62 | 18.4 | 17.99 | 18.36 | 18.6399 | 17.99 | 20.8 | 18.9104 |  | 420-410 PK COOL | 0.223 | 0.224 | 0.2247 | 0.218 | 0.218 | 0.233 |  | 0.214 | 0.19472 | 0.211 | 0.23528
950FF | 14.14 | 14.26 | 14.26 | 14.3 | 15.3 |  | 14.97 | 14.29 | 14 | 14.53 | 14.64 | 14.4962 | 14 | 15.3 | 14.469 |  | 430-420 PK COOL | 1.235 | 0.849 | 0.8487 | 0.796 | 0.796 | 0.715 |  | 0.637 | 0.86056 | 1.657 | 1.0968
960 | 27.49 | 27.72 | 27.72 | 28 | 30.5 |  | 28.69 | 28.54 | 28 | 28.96 | 26.43 | 29.1286 | 26.43 | 30.5 | 28.205 |  | 600-430 PK COOL | 4.701 | 4.193 | 4.195 | 5.229 | 5.229 | 5.065 |  | 4.711 | 4.6878 | 4.234 | 4.8361
[17 empty] | 440-600 PK COOL | -1.648 | -1.541 | -1.542 |  |  | -1.774 |  |  | -1.8 | -1.534 | -1.847
HOURLY INCIDENT SOLAR RADIATION CLOUDY DAY, MARCH 5 | [16 empty] | HIGH MASS DIAGNOSTIC TESTS
CASE 600 OR 900 | [16 empty] | ANNUAL HEATING [MWH]
SOUTH SURFACE | [17 empty] | ESP | BLAST | BLAST3.0-334 | DOE2.1D | DOE2.1E | SRES/SUN | SERIRES | S3PAS | TRNSYS | TASE | ENERGYPLUS
(USE COLUMN B ONLY) | [16 empty] | CASES | UK-DMU | US/IT |  | USA | USA | USA | UK-BRE | SPAIN | BEL/UK | FINLAND | DATA
CODENAME: | [11 empty] | YOUR |  |  |  |  | 800-430 HEAT OP. WINDOW | -0.561 | -0.535 | -0.534 | -0.599 | -0.599 | -0.567 | -0.586 | -0.501 | -0.56 | -0.649 | -0.65818
COUNTRY: | [11 empty] | DATA |  |  |  |  | 900-800 HEAT HIMASS | -3.698 | -4.343 | -4.343 | -5.356 | -5.356 | -4.714 | -4.612 | -4.431 | -4.285 | -3.82 | -4.1468
HOUR | Wh/m2 | Wh/m2 | Wh/m2 | Wh/m2 | Wh/m2 |  | Wh/m2 | Wh/m2 | Wh/m2 | Wh/m2 | Wh/m2 | Wh/m2 |  |  |  |  | 900-810 | -0.669 | -0.836 |  |  |  | -1.107 | -0.84 |  | -0.912 | -0.921 | -0.74792
= | = | = | = | = | = |  | = | = | = | = | = | = |  |  |  |  | 910-610 | -2.78 | -2.944 |  | -3.532 | -3.532 | -3.106 | -3.338 | -2.908 | -2.873 | -3.163 | -2.9157
| ESP | BLAST | BLAST3.0-334 | DOE2.1D | DOE2.1E | DOE2.1E-RevWindow | SRES/SUN | SERIRES | S3PAS | TRNSYS | TASE | ENERGYPLUS
1 | 0 |  | 0 | 0 | 0 |  | 0 | 0 | 0 | 0 | 0 | 0 |  |  |  |  | 920-620 | -1.3 | -1.297 |  | -1.689 | -1.689 | -1.461 | -1.676 | -1.329 | -1.297 | -1.428 | -60.4498
2 | 0 |  | 0 | 0 | 0 |  | 0 | 0 | 0 | 0 | 0 | 0 |  |  |  |  | 930-630 Annual Heating | -0.907 | -1.012 |  | -1.134 | -1.134 | -1.128 | -1.273 | -0.927 | -0.884 |  | -0.9752
3 | 0 |  | 0 | 0 | 0 |  | 0 | 0 | 0 | 0 | 0 | 0 |  |  |  |  | 940-640 HEAT SETBACK | -1.958 | -1.867 | -1.821 | -2.304 | -2.304 | -2.024 | -2.392 | -1.886 | -1.963 | -1.986 | -1.9162
4 | 0 |  | 0 | 0 | 0 |  | 0 | 0 | 0 | 0 | 0 | 0 |  |  |  |  | ANNUAL COOLING [MWH]
5 | 0 |  | 0 | 0 | 0 |  | 0 | 0 | 0 | 0 | 0 | 0 | [5 empty] | ESP | BLAST | BLAST3.0-334 | DOE2.1D | DOE2.1E | SRES/SUN | SERIRES | S3PAS | TRNSYS | TASE | ENERGYPLUS
6 | 0 |  | 0 | 0 | 0 |  | 0 | 0 | 0 | 0 | 0 | 0 |  |  |  |  | CASES | UK-DMU | US/IT |  | USA | USA | USA | UK-BRE | SPAIN | BEL/UK | FINLAND | DATA
7 | 1.6 |  | 1.5 | 1.5 | 3.0447 |  | 3.0447 | 3.02 | 3 | 3.05 | 3 | 4.1392 |  |  |  |  | 800-430 COOL OP. WINDOW | -0.429 | -0.393 | -0.3925 | -0.367 | -0.367 | -0.432 | -0.462 | -0.368 | -0.4101 | -0.55 | -0.44314
8 | 13.8 |  | 12.59 | 12.59 | 20.6464 |  | 20.6464 | 20.59 | 21 | 20.69 | 20.68 | 19.9066 |  |  |  |  | 900-800 COOL HIMASS | 2.019 | 2.376 | 2.376 | 2.4 | 2.4 | 2.893 | 3.193 | 2.377 | 2.2777 | 2.274 | 2.3043
9 | 31.6 |  | 30.01 | 30.01 | 38.8836 |  | 38.8836 | 38.83 | 39 | 38.94 | 38.94 | 35.4789 |  |  |  |  | 900-810 | 1.08 | 1.195 |  |  |  | 1.454 | 1.707 |  | 1.294 | 0.975 | 1.3025
10 | 48.3 |  | 46.23 | 46.23 | 54.5664 |  | 54.5664 | 54.53 | 55 | 54.67 | 54.56 | 48.9837 |  |  |  |  | 910-610 | -3.094 | -3.318 |  | -3.876 | -3.876 | -3.576 | -3.924 | -3.336 | -3.275 | -3.739 | -3.5117
11 | 61.6 |  | 59.31 | 59.31 | 65.9733 |  | 65.9733 | 54.77 | 66 | 66.08 | 65.99 | 58.4496 |  |  |  |  | 920-620 | -1.577 | -1.476 |  | -1.894 | -1.894 | -1.69 | -1.912 | -1.554 | -1.483 | -1.738 | -1.6191
12 | 69.3 |  | 65.05 | 65.05 | 71.7839 |  | 71.7839 | 59.65 | 72 | 71.92 | 71.74 | 63.7276 |  |  |  |  | 930-630 Annual Cooling | -1.09 | -1.174 |  | -1.223 | -1.223 | -1.32 | -1.463 | -1.05 | -1 |  | -1.1426
13 | 71.7 |  | 66.98 | 66.98 | 72.2839 |  | 72.2839 | 60.1 | 72 | 72.42 | 72.3 | 63.4692 |  |  |  |  | 940-640 | -3.873 | -3.647 |  | -4.419 | -4.419 | -3.99 | -4.57 | -3.758 | -3.863 | -3.992 | -4.0205
14 | 68.1 |  | 63.11 | 63.11 | 66.4075 |  | 66.4075 | 55.24 | 66 | 66.53 | 66.38 | 57.1639 |  |  |  |  | 950-650 COOL NT. VENT | -4.429 | -4.614 | -4.6422 | -5.257 | -5.257 | -4.973 | -5.956 | -4.537 | -4.5584 | -4.685 | -4.7746
15 | 58.9 |  | 51.79 | 51.79 | 54.8997 |  | 54.8997 | 45.68 | 55 | 55 | 54.8 | 46.1404 |  |  |  |  | PEAK HEATING [KW]
16 | 44.4 |  | 37.13 | 37.13 | 38.8836 |  | 38.8836 | 32.37 | 39 | 38.94 | 38.84 | 31.7261 | [5 empty] | ESP | BLAST | BLAST3.0-334 | DOE2.1D | DOE2.1E | SRES/SUN | SERIRES | S3PAS | TRNSYS | TASE | ENERGYPLUS
17 | 26.9 |  | 19.14 | 19.14 | 20.4797 |  | 20.4797 | 17.06 | 20 | 20.52 | 20.46 | 15.6423 |  |  |  |  | CASES | UK-DMU | US/IT |  | USA | USA | USA | UK-BRE | SPAIN | BEL/UK | FINLAND | DATA
18 | 8.7 |  | 4.62 | 4.62 | 3.0447 |  | 3.0447 | 2.54 | 3 | 3.05 | 0 | 2.6702 |  |  |  |  | 800-430 PK HEAT OP. WINDOW | -0.215 | -0.151 | -0.151 | -0.141 | -0.141 | -0.149 |  | -0.142 | -0.14444 | -0.198 | -0.18325
19 | 0 |  | 0 | 0 | 0 |  | 0 | 0 | 0 | 0 | 0 | 0 |  |  |  |  | 900-800 PK HEAT HIMASS | -0.377 | -0.34 | -0.34 | -0.352 | -0.352 | -0.378 |  | -0.294 | -0.26944 | -0.142 | -0.61424
20 | 0 |  | 0 | 0 | 0 |  | 0 | 0 | 0 | 0 | 0 | 0 |  |  |  |  | 900-810 | -0.129 | -0.113 |  |  |  | -0.155 |  |  | -0.088889 | -0.166 | -0.57878
21 | 0 |  | 0 | 0 | 0 |  | 0 | 0 | 0 | 0 | 0 | 0 |  |  |  |  | 910-610 | -0.579 | -0.485 |  | -0.47 | -0.47 | -0.494 |  | -0.419 | -0.38611 | -0.553 | -0.56781
22 | 0 |  | 0 | 0 | 0 |  | 0 | 0 | 0 | 0 | 0 | 0 |  |  |  |  | 920-620 | -0.283 | -0.238 |  | -0.241 | -0.241 | -0.264 |  | -0.248 | -0.21389 | -0.318 | -0.25791
23 | 0 |  | 0 | 0 | 0 |  | 0 | 0 | 0 | 0 | 0 | 0 |  |  |  |  | 930-630 Peak Heating | -0.237 | -0.209 |  | -0.193 | -0.193 | -0.238 |  | -0.214 | -0.17778 |  | -0.21414
24 | 0 |  | 0 | 0 | 0 |  | 0 | 0 | 0 | 0 | 0 | 0 |  |  |  |  | 940-640 PK HEAT SETBACK | -1.252 | -0.458 | -0.458 | -0.278 | -0.278 | -0.414 |  | -0.23 | -0.6 | -0.526 | -1.4613
= | = | = | = | = | = |  | = | = | = | = | = | [5 empty] | PEAK COOLING [KW]
[18 empty] | ESP | BLAST | BLAST3.0-334 | DOE2.1D | DOE2.1E | SRES/SUN | SERIRES | S3PAS | TRNSYS | TASE | ENERGYPLUS
[17 empty] | CASES | UK-DMU | US/IT |  | USA | USA | USA | UK-BRE | SPAIN | BEL/UK | FINLAND | DATA
[17 empty] | 800-430 PK COOL OP. WINDOW | -0.908 | -0.805 | -0.8049 | -0.684 | -0.684 | -0.41 |  | -0.547 | -0.81556 | -1.22 | -1.7319
[17 empty] | 900-800 PK COOL HIMASS | 2.303 | 2.188 | 2.1889 | 2.715 | 2.715 | 2.519 |  | 2.306 | 2.5839 | 2.099 | 2.4037
[17 empty] | 900-810 | 1.036 | 0.798 |  |  | 3.458 | 0.88 |  |  | 1.2231 | 0.595 | 1.1384
[17 empty] | 910-610 | -3.773 | -3.324 |  | -3.728 | -3.728 | -3.094 |  | -3.384 | -2.8833 | -2.999 | -3.5911
[17 empty] | 920-620 | -1.249 | -1.142 |  | -1.321 | -1.321 | -1.106 |  | -1.226 | -1.225 | -1.591 | 1.1435
HOURLY INCIDENT SOLAR RADIATION CLOUDY DAY, MARCH 5 | [16 empty] | 930-630 Peak Cooling | -1.199 | -1.158 |  | -1.2 | -1.2 | -1.036 |  | -1.179 | -1.11 |  | -1.1015
CASE 600 OR 900 | [16 empty] | 940-640 | -3.273 | -2.737 |  | -3.118 | -3.118 | -2.905 |  | -2.916 | -2.875 | -3.314 | 3.2514
WEST SURFACE | [16 empty] | 950-650 PK COOL NT. VENT | -3.998 | -3.21 | -3.319 | -3.852 | -3.852 | -3.501 |  | -3.466 | -3.6917 | -3.812 | -3.9849
(USE COLUMN B ONLY) | [11 empty] | YOUR
CODENAME: | [11 empty] | DATA
COUNTRY: | [11 empty] | Wh/m2
HOUR | Wh/m2 | Wh/m2 | Wh/m2 | Wh/m2 | Wh/m2 |  | Wh/m2 | Wh/m2 | Wh/m2 | Wh/m2 | Wh/m2 | =
= | = | = | = | = | = |  | = | = | = | = | =
| ESP | BLAST | BLAST3.0-334 | DOE2.1D | DOE2.1E | DOE2.1E-RevWindow | SRES/SUN | SERIRES | S3PAS | TRNSYS | TASE | ENERGYPLUS
1 | 0 |  | 0 | 0 | 0 |  | 0 | 0 | 0 | 0 | 0 | 0
2 | 0 |  | 0 | 0 | 0 |  | 0 | 0 | 0 | 0 | 0 | 0
3 | 0 |  | 0 | 0 | 0 |  | 0 | 0 | 0 | 0 | 0 | 0
4 | 0 |  | 0 | 0 | 0 |  | 0 | 0 | 0 | 0 | 0 | 0 | [16 empty] | SRES/SUN |  |  | SERIRES |  |  | S3PAS |  |  | TRNSYS |  |  | TASE |  |  | YOUR
5 | 0 |  | 0 | 0 | 0 |  | 0 | 0 | 0 | 0 | 0 | 0 |  |  |  |  | ANNUAL HOURLY INTEGRATED PEAK HEATING LOADS | [11 empty] | USA |  |  | UK-BRE |  |  | SPAIN |  |  | BEL/UK |  |  | FINLAND |  |  | DATA |  | RANGE | RANGE
6 | 0 |  | 0 | 0 | 0 |  | 0 | 0 | 0 | 0 | 0 | 0 |  |  |  |  | CODENAME: |  | ESP |  |  |  | BLAST |  |  | DOE2 |  |  | DATE | HR | KW | DATE | HR | KW | DATE | HR | KW | DATE | HR | KW | DATE | HR | KW | DATE | HR | MIN | MAX
7 | 1.6 |  | 1.8 | 1.8 | 2.9967 |  | 2.9967 | 3 | 3 | 2.99 | 3 | 4.1007 |  |  |  |  | COUNTRY: |  | UK-DMU |  |  |  | USA/ITALY |  |  | USA |  |  | JAN 04 | 2 | 4.307 | 1904-01-01 | 2 | 4.037 | JAN 04 | 2 | 3.9306 | Jan-04 | 6 | 4.354 | JAN 04 | 2 |  |  |  | 3.437 | 4.354
8 | 13.5 |  | 13.92 | 13.92 | 20.1831 |  | 20.1831 | 20.24 | 20 | 20.17 | 20.15 | 19.5371 |  |  |  |  | CASE# | KW | DATE | HR | HR | KW | DATE | HR | KW | DATE | HR | KW | JAN 04 | 2 | 4.306 | 1904-01-01 | 2 | 4.037 | JAN 04 | 2 | 3.9222 | Jan-04 | 6 | 4.354 | JAN 04 | 2 |  |  |  | 3.437 | 4.354
9 | 31 |  | 31.75 | 31.75 | 37.955 |  | 37.955 | 38.01 | 38 | 37.92 | 37.9 | 34.5799 |  |  |  |  | 600 | 3.437 | 1993-01-04 | 5 | 5 | 3.94 | JAN 04 | 5 | 4.045 | JAN 04 | 5 | 4.258 | JAN 04 | 2 | 4.306 | 1904-01-01 | 2 | 4.277 | JAN 04 | 2 | 3.9222 | Jan-04 | 6 | 4.379 | JAN 04 | 2 |  |  |  | 3.591 | 4.379
10 | 47.1 |  | 45.24 | 45.24 | 53.2444 |  | 53.2444 | 53.27 | 53 | 53.17 | 53.15 | 47.8212 |  |  |  |  | 610 | 3.437 | 1993-01-04 | 5 | 5 | 3.941 | JAN 04 | 5 | 4.034 | JAN 04 | 5 | 4.258 | JAN 04 | 2 | 4.306 | 1904-01-01 | 2 | 4.278 | JAN 04 | 2 | 3.9222 | Jan-04 | 6 | 4.379 | JAN 04 | 2 |  |  |  | 3.592 | 4.278
11 | 59.7 |  | 56.63 | 56.63 | 64.4672 |  | 64.4672 | 53.37 | 64 | 64.39 | 64.4 | 56.9729 |  |  |  |  | 620 | 3.591 | 1993-01-04 | 6 | 6 | 3.941 | JAN 04 | 5 | 4.046 | JAN 04 | 5 | 4.277 | JAN 04 | 8 | 8.078 | 1904-01-01 | 8 | 6.347 | JAN 04 | 8 | 5.7222 | Jan-04 | 8 | 6.954 | JAN 04 | 8 |  |  |  | 5.232 | 6.954
12 | 67.4 |  | 61.58 | 61.58 | 69.9819 |  | 69.9819 | 57.91 | 70 | 69.89 | 69.95 | 61.3277 |  |  |  |  | 630 | 3.592 | 1993-01-04 | 7 | 7 | 3.941 | JAN 04 | 5 | 4.025 | JAN 04 | 5 | 4.28 |  |  | 0 |  |  | 0 |  |  | 0 |  |  | 0
13 | 70.1 |  | 63.7 | 63.7 | 70.8061 |  | 70.8061 | 58.3 | 71 | 70.75 | 71.16 | 61.4275 |  |  |  |  | 640 | 5.232 | 1993-01-04 | 7 | 7 | 5.486 | JAN 04 | 8 | 5.943 | JAN 04 | 8 | 6.53 | JAN 04 | 7 | 4.081 | 1904-01-01 | 7 | 3.608 | JAN 04 | 8 | 3.5167 | Jan-04 | 7 | 3.797 | JAN 04 | 7 |  |  |  | 2.85 | 3.797
14 | 67.3 |  | 61.46 | 61.46 | 65.6633 |  | 65.6633 | 54.15 | 66 | 65.69 | 66.02 | 56.2762 |  |  |  |  | 650 | 0 |  |  |  | 0 |  |  | 0 |  |  | 0 | JAN 04 | 7 | 4.083 | 1904-01-01 | 7 | 3.618 | JAN 04 | 8 | 3.5361 | Jan-04 | 7 | 3.801 | JAN 04 | 7 |  |  |  | 2.858 | 3.801
15 | 58.9 |  | 51.67 | 51.67 | 54.9214 |  | 54.9214 | 45.38 | 55 | 55.03 | 55.16 | 46.1267 |  |  |  |  | 900 | 2.85 | 1993-01-04 | 7 | 7 | 3.453 | JAN 04 | 7 | 3.557 | JAN 04 | 7 | 3.76 | JAN 04 | 7 | 4.156 | 1904-01-01 | 7 | 4.029 | JAN 04 | 7 | 3.7083 | Jan-04 | 7 | 4.061 | JAN 04 | 7 |  |  |  | 3.308 | 4.061
16 | 44.9 |  | 37.2 | 37.2 | 39.4869 |  | 39.4869 | 32.7 | 40 | 39.61 | 39.73 | 32.2501 |  |  |  |  | 910 | 2.858 | 1993-01-04 | 7 | 7 | 3.456 | JAN 04 | 7 | 3.564 | JAN 04 | 7 | 3.764 | JAN 04 | 7 | 4.165 | 1904-01-01 | 7 | 4.064 | JAN 04 | 7 | 3.7444 | Jan-04 | 7 | 4.188 | JAN 04 | 8 |  |  |  | 3.355 | 4.064
17 | 27.6 |  | 16.72 | 16.72 | 21.2906 |  | 21.2906 | 17.7 | 21 | 21.42 | 21.6 | 16.1236 |  |  |  |  | 920 | 3.308 | 1993-01-04 | 7 | 7 | 3.703 | JAN 04 | 7 | 3.805 | JAN 04 | 7 | 4.013 | JAN 04 | 8 | 9.923 | 1904-01-01 | 8 | 6.117 | JAN 04 | 8 | 5.1222 | Jan-03 | 9 | 6.428 | JAN 04 | 8 |  |  |  | 3.98 | 6.428
18 | 9 |  | 2.52 | 2.52 | 3.27 |  | 3.27 | 2.73 | 3 | 3.28 | 0 | 2.7155 |  |  |  |  | 930 | 3.355 | 1993-01-04 | 7 | 7 | 3.732 | JAN 04 | 7 | 3.832 | JAN 04 | 7 | 4.042 |  |  | 0 |  |  | 0 |  |  | 0 |  |  | 0
19 | 0 |  | 0 | 0 | 0 |  | 0 | 0 | 0 | 0 | 0 | 0 |  |  |  |  | 940 | 3.98 | 1993-01-04 | 7 | 7 | 5.028 | JAN 04 | 8 | 5.665 | JAN 04 | 8 | 6.116 | JAN 04 | 8 | 2.896 | 1904-01-01 | 8 | 2.852 | JAN 04 | 8 | 2.522 | Jan-04 | 8 | 2.779 | JAN 04 | 8 |  |  |  | 2.41 | 2.896
20 | 0 |  | 0 | 0 | 0 |  | 0 | 0 | 0 | 0 | 0 | 0 |  |  |  |  | 950 | 0 |  |  |  | 0 |  |  | 0 |  |  | 0 | JAN 04 | 7 | 3.738 | Feb-06 | 2 | 3.799 | JAN 04 | 8 |  |  |  | 4.296 | JAN 04 | 7
21 | 0 |  | 0 | 0 | 0 |  | 0 | 0 | 0 | 0 | 0 | 0 |  |  |  |  | 960 | 2.41 | 1993-01-04 | 7 | 7 | 2.751 | JAN 04 | 8 | 2.727 | JAN 04 | 8 | 2.863 | JAN 04 | 3 | 2.235 | 1904-01-01 | 3 | 2.221 | JAN 04 | 4 | 2.1856 | Jan-04 | 3 | 2.263 | JAN 04 | 3
22 | 0 |  | 0 | 0 | 0 |  | 0 | 0 | 0 | 0 | 0 | 0 |  |  |  |  | 990 | 2.769 | 1993-02-06 | 2 | 2 | 3.734 | JAN 04 | 7 | 3.427 | JAN 04 | 7 | 3.681 |  |  | 3.047 | 1904-01-01 | 3 | 2.999 | JAN 04 | 2 | 2.9694 | Jan-04 | 5 | 3.382 | JAN 04 | 2
23 | 0 |  | 0 | 0 | 0 |  | 0 | 0 | 0 | 0 | 0 | 0 |  |  |  |  | 195 | 2.004 | 1993-01-04 | 2 | 2 | 2.186 | JAN 04 | 8 | 2.32 | JAN 04 | 3 | 2.385 |  |  | 3.077 | 1904-01-01 | 3 | 3.02 | JAN 04 | 2 | 2.9806 | Jan-04 | 5 | 3.325 | JAN 04 | 2
24 | 0 |  | 0 | 0 | 0 |  | 0 | 0 | 0 | 0 | 0 | 0 |  |  |  |  | 200 | 2.651 | 1993-01-04 | 5 | 5 | 2.973 | JAN 04 | 5 | [6 empty] | 3.65 | 1904-01-01 | 2 | 3.307 | JAN 04 | 6 | 3.2944 | Jan-04 | 6 | 3.458 | JAN 04 | 8
= | = | = | = | = | = |  | = | = | = | = | = | [5 empty] | 210 | 2.701 | 1993-01-04 | 5 | 5 | 2.973 | JAN 04 | 5 |  |  |  |  | JAN 04 | 2 | 3.709 | 1904-01-01 | 2 | 3.348 | JAN 04 | 8 | 3.3361 | Jan-04 | 6 | 3.52 | JAN 04 | 2
[17 empty] | 215 | 2.787 | 1993-01-04 | 5 | 5 | 3.28 | JAN 04 | 5 |  |  |  |  | JAN 04 | 2 | 5.293 | 1904-01-01 | 2 | 5.159 | JAN 04 | 2 | 4.8917 | Jan-04 | 6 | 5.107 | JAN 04 | 2
[17 empty] | 220 | 2.867 | 1993-01-04 | 5 | 5 | 3.28 | JAN 04 | 5 | 3.465 | JAN 04 | 5 | 3.695 | JAN 04 | 2 | 3.509 | 1904-01-01 | 2 | 3.159 | JAN 04 | 8 | 3.1528 | Jan-04 | 6 | 3.333 | JAN 04 | 8
[17 empty] | 230 | 4.386 | 1993-01-04 | 5 | 5 | 4.984 | JAN 04 | 2 | 4.994 | JAN 04 | 2 | 5.279 | JAN 04 | 2 | 3.709 | 1904-01-01 | 2 | 3.341 | JAN 04 | 6 | 3.3361 | Jan-04 | 6 | 3.525 | JAN 04 | 2
[17 empty] | 240 | 2.685 | 1993-01-04 | 5 | 5 | 3.1 | JAN 04 | 5 | 3.282 | JAN 04 | 5 | 3.495 | JAN 04 | 2 | 3.714 | 1904-01-01 | 2 | 3.34 | JAN 04 | 6 | 3.3361 | Jan-04 | 6 | 3.738 | JAN 04 | 2
[17 empty] | 250 | 2.866 | 1993-01-04 | 5 | 5 | 3.279 | JAN 04 | 5 | 3.465 | JAN 04 | 5 | 3.695 | JAN 04 | 2 | 3.714 | 1904-01-01 | 2 | 3.341 | JAN 04 | 6 | 3.3361 | Jan-04 | 6 | 3.759 | JAN 04 | 2
[17 empty] | 270 | 2.863 | 1993-01-04 | 5 | 5 | 3.277 | JAN 04 | 5 |  |  |  | 3.67 | JAN 04 | 2 | 3.714 | 1904-01-01 | 2 | 3.34 | JAN 04 | 6 | 3.3278 | Jan-04 | 6 | 3.738 | JAN 04 | 2
[17 empty] | 280 | 2.864 | 1993-01-04 | 5 | 5 | 3.278 | JAN 04 | 5 |  |  |  | 3.685 | JAN 04 | 2 | 3.714 | 1904-01-01 | 2 | 3.599 | JAN 04 | 5 | 3.3278 | Jan-04 | 6 | 3.77 | JAN 04 | 2
HOURLY INCIDENT SOLAR RADIATION, CLEAR DAY, JULY 27 | [16 empty] | 290 | 2.863 | 1993-01-04 | 5 | 5 | 3.277 | JAN 04 | 5 |  |  |  | 3.67 | JAN 04 | 2 | 3.714 | 1904-01-01 | 2 | 3.599 | JAN 04 | 5 | 3.3278 | Jan-04 | 6 | 3.771 | JAN 04 | 2
CASE 600 | [16 empty] | 300 | 3.014 | 1993-01-04 | 6 | 6 | 3.276 | JAN 04 | 5 |  |  |  | 3.685 | JAN 04 | 2 | 3.714 | 1904-01-01 | 2 | 3.34 | JAN 04 | 6 | 3.3361 | Jan-04 | 6 | 3.735 | JAN 04 | 3
SOUTH SURFACE | [11 empty] | YOUR |  |  |  |  | 310 | 3.015 | 1993-01-04 | 6 | 6 | 3.277 | JAN 04 | 5 |  |  |  | 3.672 | JAN 04 | 3 | 2.391 | 1904-01-01 | 3 | 2.263 | JAN 04 | 4 | 2.2211 | Jan-04 | 8 | 2.27 | JAN 04 | 3
(USE COLUMN B ONLY) | [11 empty] | DATA |  |  |  |  | 320 | 2.861 | 1993-01-04 | 5 | 5 | 3.275 | JAN 04 | 5 |  |  |  | 3.661 | JAN 04 | 2 | 3.709 | 1904-01-01 | 2 | 3.342 | JAN 04 | 8 | 3.3361 | Jan-04 | 6 | 3.52 | JAN 04 | 2
CODENAME: | [11 empty] | Wh/m2 |  |  |  |  | 395 | 2.062 | 1993-01-04 | 7 | 7 | 2.209 | JAN 04 | 8 | 2.328 | JAN 04 | 3 | 2.385 | JAN 04 | 2 | 4.501 | 1904-01-01 | 2 | 4.227 | JAN 04 | 2 | 4.1139 | Jan-04 | 6 | 4.314 | JAN 04 | 2
COUNTRY: | [11 empty] | = |  |  |  |  | 400 | 2.867 | 1993-01-04 | 5 | 5 | 3.28 | JAN 04 | 5 | 3.476 | JAN 04 | 5 | 3.695 | JAN 04 | 2 | 4.301 | 1904-01-01 | 2 | 4.044 | JAN 04 | 2 | 3.9306 | Jan-04 | 6 | 4.126 | JAN 04 | 2
HOUR | Wh/m2 | Wh/m2 | Wh/m2 | Wh/m2 | Wh/m2 |  | Wh/m2 | Wh/m2 | Wh/m2 | Wh/m2 | Wh/m2 | [5 empty] | 410 | 3.625 | 1993-01-04 | 5 | 5 | 4.124 | JAN 04 | 5 | 4.233 | JAN 04 | 5 | 4.487 | JAN 04 | 2 | 4.301 | 1904-01-01 | 2 | 4.044 | JAN 04 | 2 | 3.9306 | Jan-04 | 6 | 4.137 | JAN 04 | 2
= | = | = | = | = | = |  | = | = | = | = | = | [5 empty] | 420 | 3.443 | 1993-01-04 | 5 | 5 | 3.944 | JAN 04 | 5 | 4.05 | JAN 04 | 5 | 4.287 | JAN 04 | 2 | 4.306 | 1904-01-01 | 2 | 4.041 | JAN 04 | 2 | 3.9306 | Jan-04 | 6 | 4.376 | JAN 04 | 2
| ESP | BLAST | BLAST3.0-334 | DOE2.1D | DOE2.1E | DOE2.1E-RevWindow | SRES/SUN | SERIRES | S3PAS | TRNSYS | TASE | ENERGYPLUS
1 | 0 |  | 0 | 0 | 0 |  | 0 | 0 | 0 | 0 | 0 | 0 |  |  |  |  | 430 | 3.442 | 1993-01-04 | 5 | 5 | 3.944 | JAN 04 | 5 | 4.05 | JAN 04 | 5 | 4.287 | JAN 04 | 2 | 4.188 | 1904-01-01 | 8 | 3.902 | JAN 04 | 8 | 3.7861 | Jan-04 | 7 | 3.939 | JAN 04 | 7
2 | 0 |  | 0 | 0 | 0 |  | 0 | 0 | 0 | 0 | 0 | 0 |  |  |  |  | 440 | 3.439 | 1993-01-04 | 5 | 5 | 3.942 | JAN 04 | 5 |  |  |  | 4.277 | JAN 04 | 7 | 4.115 | 1904-01-01 | 7 | 3.709 | JAN 04 | 8 | 3.6056 | Jan-04 | 7 | 3.963 | JAN 04 | 7
3 | 0 |  | 0 | 0 | 0 |  | 0 | 0 | 0 | 0 | 0 | 0 |  |  |  |  | 800 | 3.227 | 1993-01-04 | 5 | 5 | 3.793 | JAN 04 | 7 | 3.909 | JAN 04 | 7 | 4.138
4 | 0 |  | 0 | 0 | 0 |  | 0 | 0 | 0 | 0 | 0 | 0 |  |  |  |  | 810 | 2.979 | 1993-01-04 | 7 | 7 | 3.566 | JAN 04 | 7 |  |  |  | 3.915 | SRES/SUN |  |  | SERIRES |  |  | S3PAS |  |  | TRNSYS |  |  | TASE |  |  | YOUR
5 | 0.5 |  | 0 | 0 | 0.16667 |  | 0.16667 | 0.14 | 0 | 0.17 | 0.2 | 2.8637 |  |  |  |  | ANNUAL HOURLY INTEGRATED PEAK COOLING LOADS | [11 empty] | USA |  |  | UK-BRE |  |  | SPAIN |  |  | BEL/UK |  |  | FINLAND |  |  | DATA |  | RANGE | RANGE
6 | 17.9 |  | 20.11 | 20.11 | 27.8275 |  | 27.8275 | 29.94 | 28 | 27.01 | 25.7 | 35.6572 |  |  |  |  | CODENAME: |  | ESP |  |  |  | BLAST |  |  | DOE2 |  |  | DATE | HR | KW | DATE | HR | KW | DATE | HR | KW | DATE |  | KW | DATE | HR | KW | DATE | HR | MIN | MAX
7 | 58.6 |  | 70.22 | 70.22 | 77.3025 |  | 77.3025 | 89.2 | 80 | 63 | 62.1 | 90.2926 |  |  |  |  | COUNTRY: |  | UK-DMU |  |  |  | USA/ITALY |  |  | USA |  |  | OCT 16 | 14 | 7.551 | 1916-10-01 | 13 | 6.286 | NOV 25 | -6.194 | 6.4861 | Oct-16 | 14 | 6.812 | OCT 17 | 14 |  |  |  | 5.965 | 6.812
8 | 100.4 |  | 108.13 | 108.13 | 99.9892 |  | 99.9892 | 112.85 | 104 | 71.22 | 107.47 | 136.1384 |  |  |  |  | CASE# | KW | DATE | HR | HR | KW | DATE | HR | KW | DATE | HR | KW | NOV 25 | 14 | 7.215 | 1925-11-01 | 13 | 6.17 | NOV 25 | -5.669 | 5.675 | 1992-11-25 | 14 | 6.146 | OCT 17 | 14 |  |  |  | 5.669 | 6.146
9 | 205.9 |  | 219.58 | 219.58 | 211.0064 |  | 211.0064 | 164.86 | 217 | 187.72 | 232.33 | 256.058 |  |  |  |  | 600 | 6.194 | 1993-10-17 | 13 | 13 | 5.965 | OCT 16 | 14 | 6.656 | OCT 16 | 13 | 6.827 | JUL 26 | 17 | 4.959 | 1902-07-01 | 10 | 4.297 | JUL 26 | -3.634 | 4.275 | 1992-07-26 | 17 | 5.096 | JUL 26 | 16 |  |  |  | 3.634 | 5.096
10 | 326 |  | 343.67 | 343.67 | 331.0058 |  | 331.0058 | 291.84 | 336 | 314.17 | 349.16 | 377.0924 |  |  |  |  | 610 | 5.669 | 1993-11-25 | 13 | 13 | 5.824 | NOV 25 | 14 | 6.064 | JAN 13 | 14 | 6.371 | JUL 26 | 17 | 4.4 | 1902-07-01 | 9 | 3.665 | JUL 26 | -3.072 | 3.6083 | 1992-07-26 | 17 | 3.546 | JUN 30 | 17 |  |  |  | 3.072 | 3.704
11 | 415.1 |  | 435.54 | 435.54 | 418.1717 |  | 418.1717 | 389.26 | 423 | 404.44 | 430.22 | 449.9555 |  |  |  |  | 620 | 3.634 | 1993-07-26 | 16 | 16 | 4.075 | JUL 26 | 17 | 4.43 | JUL 26 | 17 | 4.593 | OCT 16 | 14 | 7.537 | 1916-10-01 | 13 | 6.25 | NOV 25 | -6.161 | 6.4417 | Oct-16 | 14 | 6.771 | OCT 17 | 14
12 | 454.8 |  | 475.37 | 475.37 | 454.9942 |  | 454.9942 | 437.2 | 459 | 443.61 | 459.85 | 468.97 |  |  |  |  | 630 | 3.072 | 1993-07-26 | 16 | 16 | 3.704 | JUL 26 | 17 | 3.588 | JUL 26 | 17 | 4.116 | OCT 16 | 14 | 7.458 | 1916-10-01 | 13 | 6.143 | NOV 25 | -6.031 | 6.3778 | Oct-17 | 14 | 6.679 | OCT 17 | 14 |  |  |  | 5.831 | 6.679
13 | 455.6 |  | 488.49 | 488.49 | 464.5689 |  | 464.5689 | 455.75 | 469 | 452.5 | 462.28 | 458.4652 |  |  |  |  | 640 | 6.161 | 1993-10-17 | 13 | 13 | 5.892 | OCT 16 | 14 | 6.576 | OCT 16 | 14 | 6.776 | OCT 17 | 14 | 4.901 | 1917-10-01 | 14 | 3.334 | OCT 17 | -2.888 | 3.5667 | Oct-17 | 15 | 3.457 | OCT 17 | 15 |  |  |  | 2.888 | 3.5667
14 | 408.6 |  | 443.66 | 443.66 | 413.6364 |  | 413.6364 | 413.67 | 418 | 400.56 | 404.57 | 395.7752 |  |  |  |  | 650 | 6.031 | 1993-10-17 | 13 | 13 | 5.831 | OCT 16 | 14 | 6.516 | OCT 16 | 14 | 6.671 | OCT 17 | 15 | 3.973 | 1917-10-01 | 15 | 2.786 | OCT 17 | -1.896 | 2.7917 | Oct-17 | 15 | 3.147 | OCT 17 | 15 |  |  |  | 1.896 | 3.147
15 | 321.2 |  | 367.07 | 367.07 | 334.2839 |  | 334.2839 | 341.53 | 340 | 316.94 | 319.26 | 298.2775 |  |  |  |  | 900 | 2.888 | 1993-10-17 | 14 | 14 | 3.155 | OCT 06 | 15 | 3.458 | OCT 17 | 14 | 3.871 | JUL 26 | 17 | 3.777 | 1926-07-01 | 17 | 3.071 | JUL 26 | -2.385 | 3.05 | 1992-07-26 | 17 | 3.505 | JUL 26 | 17 |  |  |  | 2.385 | 3.505
16 | 200.6 |  | 246.71 | 246.71 | 211.9439 |  | 211.9439 | 223.71 | 218 | 188.89 | 193.61 | 170.2592 |  |  |  |  | 910 | 1.896 | 1993-10-17 | 15 | 15 | 2.5 | OCT 21 | 15 | 2.336 | OCT 17 | 15 | 3.277 | JUL 26 | 17 | 3.203 | 1926-07-01 | 17 | 2.486 | JUL 26 | -1.873 | 2.4983 | 1992-07-26 | 17 | 2.304 | JUN 30 | 17 |  |  |  | 1.873 | 2.546
17 | 102.3 |  | 119.19 | 119.19 | 111.7408 |  | 111.7408 | 105.72 | 115 | 86.03 | 132.3 | 80.3704 |  |  |  |  | 920 | 2.385 | 1993-07-26 | 16 | 16 | 2.933 | JUL 26 | 17 | 3.109 | JUL 26 | 17 | 3.487 | OCT 17 | 14 | 4.901 | 1917-10-01 | 14 | 3.334 | OCT 17 | -2.888 | 3.5667 | Oct-17 | 15 | 3.457 | OCT 17 | 15
18 | 78.8 |  | 68.86 | 68.86 | 73.0792 |  | 73.0792 | 68.47 | 74 | 69.78 | 76.6 | 52.387 |  |  |  |  | 930 | 1.873 | 1993-07-26 | 17 | 17 | 2.546 | JUL 26 | 17 | 2.388 | JUL 26 | 18 | 3.08 | SEP 02 | 14 | 3.848 | 1902-09-01 | 15 | 2.677 | SEP 02 | -2.033 | 2.6861 | Sep-02 | 15 | 2.867 | SEP 02 | 14 |  |  |  | 2.033 | 2.867
19 | 37.1 |  | 19.75 | 19.75 | 17.7025 |  | 17.7025 | 14.35 | 18 | 17.61 | 18.05 | 15.1854 |  |  |  |  | 940 | 2.888 | 1993-10-17 | 14 | 14 | 3.155 | OCT 06 | 15 | 3.458 | OCT 17 | 14 | 3.871 | JUL 26 | 16 | 1.306 | 1926-07-01 | 16 | 1.179 | JUL 26 | 16 | 1.378 | 1992-07-26 | 16 | 1.403 | JUL 26 | 16 |  |  |  | 0.953 | 1.403
20 | 1.1 |  | 0 | 0 | 0 |  | 0 | 0 | 0 | 0 | 0 | 0 |  |  |  |  | 950 | 2.033 | 1993-09-02 | 14 | 14 | 2.621 | SEP 02 | 15 | 2.664 | SEP 2 | 15 | 3.17 | SEP 02 | 14 | 3.525 | 1917-10-01 | 14 | 1.859 | NOV 25 | 14 |  |  |  | 2.779 | SEP 02 | 14
21 | 0 |  | 0 | 0 | 0 |  | 0 | 0 | 0 | 0 | 0 | 0 |  |  |  |  | 960 | 0.953 | 1993-08-16 | 16 | 16 | 1.144 | JUL 26 | 16 | 1.057 | JUL 26 | 16 | 1.37 | JUL 26 | 16 | 0.806 | 1926-07-01 | 16 | 0.799 | JUL 26 | -0.651 | 0.79139 | 1992-07-26 | 16 | 0.79 | JUL 26 | 16
22 | 0 |  | 0 | 0 | 0 |  | 0 | 0 | 0 | 0 | 0 | 0 |  |  |  |  | 990 | 2.422 | 1993-10-17 | 14 | 14 | 2.912 | SEP 02 | 14 | 3.436 | OCT 17 | 13 | 2.819 |  |  | 1.111 | 1926-07-01 | 15 | 1.105 | JUL 26 | -0.863 | 1.1006 | 1992-07-26 | 16 | 1.126 | JUL 26 | 15
23 | 0 |  | 0 | 0 | 0 |  | 0 | 0 | 0 | 0 | 0 | 0 |  |  |  |  | 195 | 0.651 | 1993-07-26 | 15 | 15 | 0.728 | JUL 26 | 16 | 0.616 | JUL 27 | 15 | 0.853 |  |  | 1.101 | 1926-07-01 | 15 | 1.097 | JUL 26 | -0.476 | 1.0678 | 1992-07-26 | 16 | 1.142 | JUL 26 | 15
24 |  |  | 0 | 0 | 0 |  | 0 | 0 | 0 | 0 | 0 | 0 |  |  |  |  | 200 | 0.863 | 1993-08-16 | 14 | 14 | 1.017 | JUL 26 | 15 | [6 empty] | 1.347 | 1926-07-01 | 15 | 1.216 | JUL 26 | -1.007 | 1.1836 | 1992-07-26 | 16 | 1.192 | JUL 26 | 15
= | = | = | = | = | = |  | = | = | = | = | = | [5 empty] | 210 | 0.476 | 1993-08-16 | 16 | 16 | 1.017 | JUL 26 | 15 |  |  |  |  | JUL 26 | 15 | 1.342 | 1926-07-01 | 15 | 1.215 | JUL 26 | -0.56 | 1.1789 | 1992-07-26 | 16 | 1.213 | JUL 26 | 15
[17 empty] | 215 | 1.007 | 1993-08-11 | 14 | 14 | 1.166 | JUL 26 | 15 |  |  |  |  | JUL 26 | 15 | 1.878 | 1926-07-01 | 15 | 1.7 | JUL 26 | -1.059 | 1.7078 | 1992-07-26 | 16 | 1.749 | JUL 26 | 15
[17 empty] | 220 | 0.56 | 1993-07-27 | 15 | 15 | 1.166 | JUL 26 | 15 | 0.937 | JUL 27 | 14 | 1.34 | JUL 26 | 15 | 1.542 | 1926-07-01 | 15 | 1.398 | JUL 26 | -0.739 | 1.3614 | 1992-07-26 | 16 | 1.397 | JUL 26 | 15
[17 empty] | 230 | 1.059 | 1993-07-27 | 15 | 15 | 1.646 | JUL 26 | 15 | 1.455 | JUL 27 | 14 | 1.875 | AUG 26 | 14 | 2.582 | 1911-08-01 | 12 | 2.258 | AUG 26 | -3.36 | 3.2278 | Sep-05 | 13 | 4.912 | SEP 05 | 12
[17 empty] | 240 | 0.739 | 1993-07-27 | 15 | 15 | 1.347 | JUL 26 | 15 | 1.119 | JUL 27 | 14 | 1.54 | OCT 16 | 14 | 7.967 | 1925-11-01 | 13 | 6.819 | NOV 25 | -6.356 | 6.7639 | Oct-17 | 14 | 6.867 | OCT 16 | 14
[17 empty] | 250 | 3.36 | 1993-09-05 | 12 | 12 | 3.036 | SEP 05 | 12 | 2.605 | SEP 5 | 11 | 2.59 | OCT 16 | 14 | 5.759 | 1916-10-01 | 13 | 4.63 | NOV 25 | -4.444 | 4.7861 | Oct-16 | 14 | 5.236 | OCT 16 | 14
[17 empty] | 270 | 6.356 | 1993-11-25 | 13 | 13 | 6.641 | NOV 25 | 14 |  |  |  | 7.163 | NOV 25 | 14 | 7.793 | 1923-12-01 | 13 | 6.7 | NOV 25 | -6.269 | 6.2028 | 1992-11-25 | 14 | 6.621 | NOV 25 | 14
[17 empty] | 280 | 4.444 | 1993-10-17 | 13 | 13 | 4.631 | NOV 25 | 13 |  |  |  | 5.22 | JUL 26 | 17 | 5.072 | 1902-07-01 | 10 | 4.336 | JUL 26 | -3.404 | 4.2778 | 1992-07-26 | 17 | 4.929 | JUL 26 | 17
HOURLY INCIDENT SOLAR RADIATION, CLEAR DAY, JULY 27 | [16 empty] | 290 | 6.269 | 1993-01-13 | 13 | 13 | 6.555 | NOV 25 | 14 |  |  |  | 6.91 | JUL 26 | 17 | 4.666 | 1902-07-01 | 9 | 3.669 | JUL 26 | -2.848 | 3.5889 | 1992-07-26 | 17 | 3.425 | JUN 30 | 17
CASE 600 | [11 empty] | YOUR |  |  |  |  | 300 | 3.404 | 1993-07-26 | 16 | 16 | 4.093 | JUL 26 | 17 |  |  |  | 4.642 | OCT 16 | 14 | 7.332 | 1925-11-01 | 13 | 6.183 | NOV 25 | -5.701 | 6.1778 | Oct-17 | 14 | 6.141 | OCT 16 | 14
WEST SURFACE | [11 empty] | DATA |  |  |  |  | 310 | 2.848 | 1993-07-26 | 16 | 16 | 3.749 | JUN 30 | 17 |  |  |  | 4.186 | JUL 26 | 17 | 0.421 | 1926-07-01 | 16 | 0.356 | JUL 26 | 18 | 0.3625 | 1992-07-26 | 18 | 0.345 | JUL 26 | 18
(USE COLUMN B ONLY) | [11 empty] | Wh/m2 |  |  |  |  | 320 | 5.701 | 1993-11-25 | 13 | 13 | 5.946 | NOV 25 | 14 |  |  |  | 6.484 | JUL 26 | 16 | 0.712 | 1926-07-01 | 15 | 0.612 | JUL 26 | 17 | 0.61333 | 1992-07-26 | 17 | 0.572 | JUL 26 | 17
CODENAME: | [11 empty] | = |  |  |  |  | 395 | 0 |  |  |  | 0.362 | JUL 26 | 18 | 0 |  |  | 0.394 | JUL 26 | 15 | 0.863 | 1926-07-01 | 15 | 0.724 | JUL 26 | -0.035 | 0.74306 | 1992-07-26 | 17 | 0.71 | JUL 26 | 17
COUNTRY: | [16 empty] | 400 | 0 |  |  |  | 0.581 | JUL 26 | 17 | 0.265 | JUL 27 | 17 | 0.666 | JUL 26 | 15 | 1.078 | 1926-07-01 | 15 | 0.938 | JUL 26 | -0.258 | 0.93778 | 1992-07-26 | 16 | 0.921 | JUL 26 | 15
HOUR | Wh/m2 | Wh/m2 | Wh/m2 | Wh/m2 | Wh/m2 |  | Wh/m2 | Wh/m2 | Wh/m2 | Wh/m2 | Wh/m2 | [5 empty] | 410 | 0.035 | 1993-07-27 | 16 | 16 | 0.699 | JUL 26 | 17 | 0.413 | JUL 27 | 17 | 0.814 | JUL 26 | 15 | 1.779 | 1911-08-01 | 13 | 1.575 | JUL 26 | -1.493 | 1.7983 | 1992-09-05 | 13 | 2.578 | SEP 05 | 12
= | = | = | = | = | = |  | = | = | = | = | = | [5 empty] | 420 | 0.258 | 1993-07-27 | 15 | 15 | 0.923 | JUL 26 | 15 | 0.631 | JUL 27 | 15 | 1.047 | OCT 16 | 14 | 5.615 | 1916-10-01 | 13 | 4.465 | OCT 16 | -4.546 | 4.6861 | Oct-16 | 14 | 5.278 | OCT 17 | 14
| ESP | BLAST | BLAST3.0-334 | DOE2.1D | DOE2.1E | DOE2.1E-RevWindow | SRES/SUN | SERIRES | S3PAS | TRNSYS | TASE | ENERGYPLUS
1 | 0 |  | 0 | 0 | 0 |  | 0 | 0 | 0 | 0 | 0 | 0 |  |  |  |  | 430 | 1.493 | 1993-08-16 | 14 | 14 | 1.772 | AUG 26 | 14 | 1.427 | AUG 16 | 14 | 1.762 | JUL 27 | 14 | 1.382 | 1927-07-01 | 14 | 1.028 | JUL 27 | -0.585 | 0.98278 | Aug-16 | 14 | 1.358 | SEP 05 | 12
2 | 0 |  | 0 | 0 | 0 |  | 0 | 0 | 0 | 0 | 0 | 0 |  |  |  |  | 440 | 4.546 | 1993-10-17 | 13 | 13 | 4.424 | OCT 16 | 14 |  |  |  | 5.053 | SEP 02 | 14 | 3.624 | 1902-09-01 | 14 | 2.432 | SEP 02 | -1.852 | 2.3436 | Sep-02 | 14 | 2.862 | SEP 02 | 14
3 | 0 |  | 0 | 0 | 0 |  | 0 | 0 | 0 | 0 | 0 | 0 |  |  |  |  | 800 | 0.585 | 1993-07-27 | 14 | 14 | 0.967 | AUG 16 | 14 | 0.743 | JUL 28 | 14 | 1.352
4 | 0 |  | 0 | 0 | 0 |  | 0 | 0 | 0 | 0 | 0 | 0 |  |  |  |  | 810 | 1.852 | 1993-09-02 | 14 | 14 | 2.357 | AUG 26 | 14 |  |  |  | 2.991
5 | 0.4 |  | 0 | 0 | 0.16667 |  | 0.16667 | 0.14 | 0 | 0.17 | 0.2 | 2.8637 |  |  |  |  | FREE-FLOAT TEMPERATURE OUTPUT | [11 empty] | SRES/SUN |  |  | SERIRES |  |  | S3PAS |  |  | TRNSYS |  |  | TASE |  |  | YOUR
6 | 17.9 |  | 19.96 | 19.96 | 27.8275 |  | 27.8275 | 29.94 | 28 | 27.01 | 25.7 | 35.6572 |  |  |  |  | MAXIMUM ANNUAL HOURLY ZONE TEMPERATURE (C) | [11 empty] | USA |  |  | UK-BRE |  |  | SPAIN |  |  | BEL/UK |  |  | FINLAND |  |  | DATA
7 | 58.5 |  | 65.86 | 65.86 | 77.3025 |  | 77.3025 | 89.2 | 80 | 63 | 62.1 | 90.2926 |  |  |  |  | CODENAME: |  | ESP |  |  |  | BLAST |  |  | DOE2 |  |  | DATE | HR | TMP (C) | DATE | HR | TMP (C) | DATE | HR | TMP (C) | DATE |  | TMP (C) | DATE | HR | TMP (C) | DATE | HR
8 | 91.8 |  | 97.11 | 97.11 | 99.9892 |  | 99.9892 | 112.85 | 104 | 71.22 | 72 | 128.8229 |  |  |  |  | COUNTRY: |  | UK-DMU |  |  |  | USA/ITALY |  |  | USA |  |  | OCT 16 | 15 | 69.81 | 1916-10-01 | 16 | 64.9 | OCT 16 | 16 | 65.25 | Oct-17 | 16 | 65.25 | OCT 15 | 16
9 | 113.7 |  | 116.89 | 116.89 | 120.0506 |  | 120.0506 | 121.41 | 125 | 85.58 | 92.6 | 146.3844 |  |  |  |  | CASE# | TMP (C) | DATE | HR | HR | TMP (C) | DATE | HR | TMP (C) | DATE | HR | TMP (C) | SEP 02 | 15 | 43.44 | 1902-09-01 | 16 | 43 | SEP 02 | 15 | 42.46 | Oct-17 | 15 | 43.17 | SEP 15 | 15
10 | 131.2 |  | 128.97 | 128.97 | 134.9631 |  | 134.9631 | 123.51 | 140 | 98.03 | 112.8 | 152.7179 |  |  |  |  | 600FF | 64.929 | 1993-10-17 | 15 | 15 | 65.11 | OCT 16 | 15 | 69.5 | OCT 17 | 15 | 68.6 | OCT 16 | 15 | 68.49 | 1916-10-01 | 16 | 63.3 | OCT 16 | 16 | 63.74 | Oct-17 | 16 | 63.82 | OCT 16 | 16
11 | 145.7 |  | 138.05 | 138.05 | 149.5847 |  | 149.5847 | 125.06 | 154 | 109.14 | 136.75 | 149.8255 |  |  |  |  | 900FF | 41.812 | 1993-10-17 | 15 | 15 | 43.44 | SEP 02 | 16 | 42.7 | SEP 02 | 15 | 44.8 | SEP 02 | 15 | 35.65 | 1902-09-01 | 16 | 36.1 | SEP 02 | 16 | 35.67 | Sep-02 | 15 | 37.58 | SEP 15 | 16
12 | 153.8 |  | 141.34 | 141.34 | 153.1336 |  | 153.1336 | 121.07 | 157 | 113.06 | 150.9 | 142.658 |  |  |  |  | 650FF | 63.236 | 1993-10-17 | 15 | 15 | 63.45 | OCT 16 | 15 | 68.2 | OCT 17 | 15 | 67 | OCT 17 | 15 | 51.21 | 1917-10-01 | 16 | 50.2 | OCT 17 | 15 | 55.34 | Oct-17 | 15 | 48.92 | OCT 15 | 15
13 | 267.7 |  | 243.51 | 243.51 | 266.4489 |  | 266.4489 | 117.94 | 270 | 235.17 | 382.5 | 257.4 |  |  |  |  | 950FF | 35.54 | 1993-09-02 | 16 | 16 | 36.23 | SEP 02 | 16 | 35.9 | SEP 02 | 16 | 38.5
14 | 464.8 |  | 462.83 | 462.83 | 461.2772 |  | 461.2772 | 333.68 | 463 | 453.89 | 576.81 | 457.0081 |  |  |  |  | 960 | 48.943 | 1993-10-17 | 15 | 15 | 48.88 | OCT 06 | 15 | 49 | OCT 17 | 15 | 51 | SRES/SUN |  |  | SERIRES |  |  | S3PAS |  |  | TRNSYS |  |  | TASE |  |  | YOUR
15 | 635.1 |  | 664.62 | 664.62 | 635.5103 |  | 635.5103 | 525.35 | 635 | 652.5 | 744.52 | 616.3625 |  |  |  |  | MINIMUM ANNUAL HOURLY ZONE TEMPERATURE (C) | [11 empty] | USA |  |  | UK-BRE |  |  | SPAIN |  |  | BEL/UK |  |  | FINLAND |  |  | DATA
16 | 738.3 |  | 786.35 | 786.35 | 719.3256 |  | 719.3256 | 634.59 | 715 | 762.78 | 807.29 | 668.525 |  |  |  |  | CODENAME: |  | ESP |  |  |  | BLAST |  |  | DOE2 |  |  | DATE | HR | TMP (C) | DATE | HR | TMP (C) | DATE | HR | TMP (C) | DATE |  | TMP (C) | DATE | HR | TMP (C) | DATE | HR
17 | 623.9 |  | 649.05 | 649.05 | 502.7889 |  | 502.7889 | 478.44 | 497 | 568.33 | 541.68 | 511.0446 |  |  |  |  | COUNTRY: |  | UK-DMU |  |  |  | USA/ITALY |  |  | USA |  |  | JAN 04 | 7 | -9.96 | 1920-01-01 | 24 | -17.8 | JAN 04 | 8 | -17.81 | Jan-04 | 7 | -18.47 | JAN 08 | 9
18 | 296.9 |  | 243.11 | 243.11 | 141.2425 |  | 141.2425 | 140.3 | 139 | 158 | 145.25 | 163.2193 |  |  |  |  | CASE# | TMP (C) | DATE | HR | HR | TMP (C) | DATE | HR | TMP (C) | DATE | HR | TMP (C) | JAN 04 | 8 | -3.94 | 1904-01-01 | 8 | -4 | JAN 04 | 8 | -6.38 | Jan-04 | 8 | -5.64 | JAN 08 | 9
19 | 68.8 |  | 43.19 | 43.19 | 25.2472 |  | 25.2472 | 21.96 | 24 | 26.6 | 24.9 | 26.8902 |  |  |  |  | 600FF | -15.565 | 1993-01-04 | 7 | 7 | -17.05 | JAN 04 | 8 | -18.8 | JAN 04 | 8 | -18 | JAN 04 | 2 | -9.97 | 1916-01-01 | 6 | -22.9 | JAN 04 | 2 | -22.83 | Jan-04 | 7 | -22.91 | JAN 02 | 23
20 | 1.6 |  | 0 | 0 | 0 |  | 0 | 0 | 0 | 0 | 0 | 0 |  |  |  |  | 900FF | -1.647 | 1993-01-04 | 8 | 8 | -3.15 | JAN 04 | 8 | -4.3 | JAN 04 | 8 | -4.5 | JAN 04 | 7 | -9.83 | 1908-12-01 | 1 | -20.2 | JAN 04 | 7 | -19.34 | Jan-04 | 7 | -19.96 | JAN 07 | 22
21 | 0 |  | 0 | 0 | 0 |  | 0 | 0 | 0 | 0 | 0 | 0 |  |  |  |  | 650FF | -22.564 | 1993-01-04 | 6 | 6 | -22.96 | JAN 04 | 7 | -21.6 | JAN 04 | 2 | -23 | FEB 06 | 7 | 2.22 | 1906-02-01 | 7 | 1.4 | FEB 06 | 6 | -2.82 | Jan-04 | 8 | -0.39 | FEB 05 | 7
22 | 0 |  | 0 | 0 | 0 |  | 0 | 0 | 0 | 0 | 0 | 0 |  |  |  |  | 950FF | -19.484 | 1993-01-04 | 6 | 6 | -20.04 | JAN 04 | 7 | -18.6 | JAN 04 | 7 | -19.7
23 | 0 |  | 0 | 0 | 0 |  | 0 | 0 | 0 | 0 | 0 | 0 |  |  |  |  | 960 | 2.729 | 1993-02-06 | 6 | 6 | 1.63 | FEB 06 | 7 | 3.9 | FEB 06 | 7 | 3.1 | SRES/SUN |  |  | SERIRES |  |  | S3PAS |  |  | TRNSYS |  |  | TASE |  |  | YOUR
24 | 0 |  | 0 | 0 | 0 |  | 0 | 0 | 0 | 0 | 0 | 0 |  |  |  |  | AVERAGE ANNUAL HOURLY ZONE TEMPERATURE (C) | [11 empty] | USA |  |  | UK-BRE |  |  | SPAIN |  |  | BEL/UK |  |  | FINLAND |  |  | DATA
= | = | = | = | = | = |  | = | = | = | = | = | [5 empty] | CODENAME: |  | ESP |  |  |  | BLAST |  |  | DOE2 |  |  |  |  | TMP (C) |  |  | TMP (C) |  |  | TMP (C) |  |  | TMP (C) |  |  | TMP (C)
[17 empty] | COUNTRY: |  | UK-DMU |  |  |  | USA/ITALY |  |  | USA |  |  |  |  | 25.93 |  |  | 25.2 |  |  | 24.49 |  |  | 24.22
[17 empty] | CASE# | TMP (C) |  |  |  | TMP (C) |  |  | TMP (C) |  |  | TMP (C) |  |  | 25.72 |  |  | 25.2 |  |  | 24.47 |  |  | 24.45
[17 empty] | 600FF | 25.126 |  |  |  | 25.43 |  |  | 24.6 |  |  | 25.48 |  |  | 19.62 |  |  | 18.4 |  |  | 17.99 |  |  | 18.36
[17 empty] | 900FF | 25.453 |  |  |  | 25.93 |  |  | 24.7 |  |  | 25.49 |  |  | 14.29 |  |  | 14 |  |  | 14.53 |  |  | 14.64
[17 empty] | 650FF | 18.234 |  |  |  | 18.69 |  |  | 19.1 |  |  | 18.96 |  |  | 28.54 |  |  | 28 |  |  | 28.96 |  |  | 26.43
[17 empty] | 950FF | 14.14 |  |  |  | 14.26 |  |  | 14.3 |  |  | 14.97
[12 empty] | YOUR |  |  |  |  | 960 | 27.49 |  |  |  | 27.72 |  |  | 28 |  |  | 28.69
HOURLY FREE FLOAT TEMPERATURE DATA | [11 empty] | DATA
CASE 600FF JAN 4 | [11 empty] | TEMP (C)
(USE COLUMN B ONLY) | [11 empty] | =
CODENAME:
COUNTRY:
HOUR | TEMP (C) | TEMP (C) | TEMP (C) | TEMP (C) | TEMP (C) |  | TEMP (C) | TEMP (C) | TEMP (C) | TEMP (C) | TEMP (C)
= | = | = | = | = | = |  | = | = | = | = | =
| ESP | BLAST | BLAST3.0-334 | DOE2.1D | DOE2.1E | DOE2.1E-RevWindow | SRES/SUN | SERIRES | S3PAS | TRNSYS | TASE | ENERGYPLUS
1 | -8.88 | -12.0409 | -12.3 | -12.3 | -12.21 |  | -12.21 |  | -12.1 | -12.02 | -13.04 | -10.4846
2 | -10.48 | -13.523 | -14.1 | -14.1 | -13.8 |  | -13.8 |  | -13.7 | -13.5 | -14.59 | -12.1343
3 | -11.76 | -14.4018 | -15.4 | -15.4 | -14.9 |  | -14.9 |  | -14.7 | -14.7 | -15.65 | -13.5528
4 | -12.75 | -15.2598 | -16.3 | -16.3 | -15.79 |  | -15.79 |  | -15.6 | -15.65 | -16.46 | -14.6804
5 | -13.69 | -15.9988 | -17.1 | -17.1 | -16.55 |  | -16.55 |  | -16.4 | -16.47 | -17.16 | -15.6453
6 | -14.49 | -16.3983 | -17.9 | -17.9 | -17.2 |  | -17.2 |  | -17 | -17.14 | -17.79 | -16.4595
7 | -15.15 | -17.0108 | -18.5 | -18.5 | -17.74 |  | -17.74 |  | -17.6 | -17.7 | -18.32 | -17.1686
8 | -15.63 | -17.0531 | -18.8 | -18.8 | -17.85 |  | -17.85 |  | -17.8 | -17.59 | -18.47 | -17.418
9 | -14.63 | -13.7364 | -14.7 | -14.7 | -14.88 |  | -14.88 |  | -14.6 | -13.46 | -15.47 | -14.4597
10 | -10.03 | -7.9937 | -7.8 | -7.8 | -9.07 |  | -9.07 |  | -8.9 | -7.099 | -9.56 | -8.0321
11 | -2.2 | 2.6043 | 3.2 | 3.2 | 1.01 |  | 1.01 |  | 1 | 3.657 | 0.49 | 1.5574
12 | 8.84 | 12.2151 | 13.4 | 13.4 | 11.21 |  | 11.21 |  | 10.7 | 13.49 | 10.39 | 12.3277
13 | 18.96 | 20.8602 | 22.3 | 22.3 | 20.03 |  | 20.03 |  | 19.2 | 21.77 | 18.75 | 21.2967
14 | 27.19 | 27.532 | 29.5 | 29.5 | 27.27 |  | 27.27 |  | 26.1 | 28.26 | 25.48 | 28.2262
15 | 33.22 | 31.3289 | 33.8 | 33.8 | 31.34 |  | 31.34 |  | 29.8 | 32.09 | 29.21 | 32.2221
16 | 35.51 | 31.0594 | 33.5 | 33.5 | 31.47 |  | 31.47 |  | 29.7 | 32.16 | 28.97 | 32.627
17 | 31.46 | 24.2801 | 27 | 27 | 25.96 |  | 25.96 |  | 23.9 | 25.71 | 22.58 | 28.1819
18 | 23.99 | 17.4634 | 19.7 | 19.7 | 18.96 |  | 18.96 |  | 17.6 | 18.84 | 15.59 | 21.6323
19 | 18.08 | 12.0529 | 13.7 | 13.7 | 13.04 |  | 13.04 |  | 12.2 | 13.1 | 10.2 | 15.857
20 | 13.02 | 7.5727 | 8.7 | 8.7 | 8.31 |  | 8.31 |  | 7.8 | 8.408 | 6.02 | 11.3137
21 | 8.87 | 3.5981 | 4.4 | 4.4 | 4.27 |  | 4.27 |  | 4 | 4.387 | 2.39 | 7.0109
22 | 5.12 | 0.51861 | 1 | 1 | 0.99 |  | 0.99 |  | 0.9 | 0.9659 | -0.59 | 3.5465
23 | 2.03 | -1.9381 | -1.9 | -1.9 | -1.66 |  | -1.66 |  | -1.7 | -1.781 | -3.04 | 0.59123
24 | -1.03 | -4.0741 | -4.4 | -4.4 | -3.92 |  | -3.92 |  | -3.9 | -4.032 | -5.14 | -1.7283
= | = | = | = | = | = |  | = | = | = | = | =
YOUR
DATA
HOURLY FREE FLOAT TEMPERATURE DATA | [11 empty] | TEMP (C)
CASE 900FF JAN 4 | [11 empty] | =
(USE COLUMN B ONLY)
CODENAME:
COUNTRY:
HOUR | TEMP (C) | TEMP (C) | TEMP (C) | TEMP (C) | TEMP (C) |  | TEMP (C) | TEMP (C) | TEMP (C) | TEMP (C) | TEMP (C)
= | = | = | = | = | = |  | = | = | = | = | =
| ESP | BLAST | BLAST3.0-334 | DOE2.1D | DOE2.1E | DOE2.1E-RevWindow | SRES/SUN | SERIRES | S3PAS | TRNSYS | TASE
1 | 1.61 | -0.17002 | -0.9 | -0.9 | -1.31 |  | -1.31 |  | -0.7 | -3.455 | -2.68
2 | 0.93 | -0.79333 | -1.6 | -1.6 | -1.97 |  | -1.97 |  | -1.4 | -3.986 | -3.33
3 | 0.49 | -1.0908 | -2 | -2 | -2.37 |  | -2.37 |  | -1.8 | -4.395 | -3.72
4 | 0.07 | -1.6745 | -2.5 | -2.5 | -2.81 |  | -2.81 |  | -2.3 | -4.8 | -4.1
5 | -0.41 | -2.0414 | -2.9 | -2.9 | -3.25 |  | -3.25 |  | -2.7 | -5.216 | -4.51
6 | -0.87 | -2.4328 | -3.4 | -3.4 | -3.68 |  | -3.68 |  | -3.2 | -5.604 | -4.93
7 | -1.27 | -2.9702 | -3.9 | -3.9 | -4.1 |  | -4.1 |  | -3.6 | -5.984 | -5.34
8 | -1.64 | -3.1541 | -4.3 | -4.3 | -4.4 |  | -4.4 |  | -4 | -6.078 | -5.64
9 | -1.54 | -2.3938 | -3.3 | -3.3 | -3.45 |  | -3.45 |  | -3.2 | -4.717 | -4.59
10 | -0.4 | -1.0924 | -1.6 | -1.6 | -1.6 |  | -1.6 |  | -1.7 | -2.977 | -2.64
11 | 1.59 | 1.5953 | 1.2 | 1.2 | 1.66 |  | 1.66 |  | 0.9 | 0.2494 | 0.75
12 | 4.4 | 3.6249 | 3.5 | 3.5 | 4.4 |  | 4.4 |  | 3.1 | 2.539 | 3.26
13 | 6.72 | 5.6203 | 5.5 | 5.5 | 6.56 |  | 6.56 |  | 5.1 | 4.382 | 4.99
14 | 8.66 | 7.3237 | 7.2 | 7.2 | 8.39 |  | 8.39 |  | 6.8 | 5.853 | 6.51
15 | 10.02 | 8.2691 | 8 | 8 | 9.04 |  | 9.04 |  | 7.6 | 6.614 | 7.11
16 | 10.4 | 8.1513 | 7.9 | 7.9 | 8.58 |  | 8.58 |  | 7.4 | 6.333 | 6.68
17 | 9.41 | 6.5309 | 6.2 | 6.2 | 6.44 |  | 6.44 |  | 5.8 | 4.204 | 4.24
18 | 7.66 | 5.2506 | 4.7 | 4.7 | 4.43 |  | 4.43 |  | 4.4 | 2.869 | 2.45
19 | 6.74 | 4.5191 | 3.8 | 3.8 | 3.37 |  | 3.37 |  | 3.6 | 2.107 | 1.71
20 | 6 | 3.8832 | 3.2 | 3.2 | 2.73 |  | 2.73 |  | 3 | 1.581 | 1.32
21 | 5.41 | 3.2206 | 2.7 | 2.7 | 2.11 |  | 2.11 |  | 2.4 | 1.047 | 0.82
22 | 4.74 | 2.8485 | 2.2 | 2.2 | 1.66 |  | 1.66 |  | 1.9 | 0.5504 | 0.42
23 | 4.2 | 2.4745 | 1.7 | 1.7 | 1.26 |  | 1.26 |  | 1.5 | 0.1517 | 0.05
24 | 3.66 | 1.8994 | 1.2 | 1.2 | 0.83 |  | 0.83 |  | 1 | -0.238 | -0.34
= | = | = | = | = | = |  | = | = | = | = | =
YOUR
DATA
TEMP (C)
HOURLY FREE FLOAT TEMPERATURE DATA | [11 empty] | =
CASE 650FFV JULY 27
(USE COLUMN B ONLY)
CODENAME:
COUNTRY:
HOUR | TEMP (C) | TEMP (C) | TEMP (C) | TEMP (C) | TEMP (C) |  | TEMP (C) | TEMP (C) | TEMP (C) | TEMP (C) | TEMP (C)
= | = | = | = | = | = |  | = | = | = | = | =
| ESP | BLAST | BLAST3.0-334 | DOE2.1D | DOE2.1E | DOE2.1E-RevWindow | SRES/SUN | SERIRES | S3PAS | TRNSYS | TASE | ENERGYPLUS
1 | 22.58 | 22.223 | 21.8 | 21.8 | 22.37 |  | 22.37 |  | 22.4 | 22.69 | 22.26 | 22.8183
2 | 21.15 | 21.1546 | 20.8 | 20.8 | 21.19 |  | 21.19 |  | 21.2 | 21.33 | 21.11 | 21.3169
3 | 20.23 | 20.3068 | 19.9 | 19.9 | 20.33 |  | 20.33 |  | 20.4 | 20.41 | 20.28 | 20.3571
4 | 19.45 | 19.5218 | 19.1 | 19.1 | 19.54 |  | 19.54 |  | 19.5 | 19.61 | 19.49 | 19.5387
5 | 18.95 | 19.295 | 18.8 | 18.8 | 19.21 |  | 19.21 |  | 19.2 | 19.16 | 19.14 | 19.0153
6 | 19.24 | 19.9144 | 19.5 | 19.5 | 19.86 |  | 19.86 |  | 19.9 | 19.6 | 19.81 | 19.3354
7 | 21.16 | 22.5284 | 22.2 | 22.2 | 22.51 |  | 22.51 |  | 22.5 | 21.68 | 22.49 | 21.4065
8 | 23.56 | 25.0275 | 24 | 24 | 24.89 |  | 24.89 |  | 24.7 | 23.47 | 24.81 | 23.8144
9 | 25.67 | 28.3327 | 27.3 | 27.3 | 28.29 |  | 28.29 |  | 27.9 | 26.38 | 28.04 | 26.7272
10 | 28.91 | 31.8311 | 31.5 | 31.5 | 32.42 |  | 32.42 |  | 31.7 | 30.35 | 32.11 | 31.0818
11 | 32.8 | 35.825 | 36.2 | 36.2 | 37.12 |  | 37.12 |  | 36.2 | 34.82 | 36.54 | 35.198
12 | 37.49 | 40.1973 | 41.1 | 41.1 | 42.08 |  | 42.08 |  | 40.8 | 39.38 | 41.15 | 39.8578
13 | 41.94 | 43.9026 | 45.4 | 45.4 | 46.46 |  | 46.46 |  | 45 | 43.48 | 45.03 | 43.9276
14 | 45.43 | 46.3464 | 48.4 | 48.4 | 49.69 |  | 49.69 |  | 48.1 | 46.14 | 47.65 | 46.959
15 | 47.41 | 47.6362 | 50.1 | 50.1 | 51.3 |  | 51.3 |  | 49.6 | 47.4 | 49.04 | 48.5261
16 | 47.84 | 47.6029 | 50.1 | 50.1 | 51.28 |  | 51.28 |  | 49.7 | 47.33 | 49.28 | 48.6524
17 | 47.01 | 47.3406 | 49.1 | 49.1 | 50.46 |  | 50.46 |  | 49.1 | 46.71 | 48.73 | 47.9397
18 | 45.53 | 45.3964 | 46.8 | 46.8 | 48.37 |  | 48.37 |  | 47.2 | 45.28 | 46.58 | 46.5413
19 | 37.37 | 33.7034 | 34 | 34 | 35.39 |  | 35.39 |  | 35.1 | 33.1 | 34.91 | 35.2276
20 | 31.57 | 30.8664 | 30.9 | 30.9 | 31.63 |  | 31.63 |  | 31.6 | 30.49 | 30.69 | 31.7347
21 | 29.05 | 28.695 | 28.5 | 28.5 | 29.12 |  | 29.12 |  | 29.2 | 28.55 | 28.81 | 29.3177
22 | 26.92 | 26.4968 | 26.3 | 26.3 | 26.83 |  | 26.83 |  | 26.9 | 26.66 | 26.66 | 27.1863
23 | 25.52 | 25.6844 | 25.4 | 25.4 | 25.87 |  | 25.87 |  | 25.9 | 25.55 | 25.69 | 25.7811
24 | 23.84 | 24.0543 | 23.7 | 23.7 | 24.19 |  | 24.19 |  | 24.2 | 24.26 | 24.1 | 24.4755
= | = | = | = | = | = |  | = | = | = | = | =
YOUR
DATA
TEMP (C)
=
HOURLY FREE FLOAT TEMPERATURE DATA
CASE 950FFV JULY 27
(USE COLUMN B ONLY)
CODENAME:
COUNTRY:
HOUR | TEMP (C) | TEMP (C) | TEMP (C) | TEMP (C) | TEMP (C) |  | TEMP (C) | TEMP (C) | TEMP (C) | TEMP (C) | TEMP (C)
= | = | = | = | = | = |  | = | = | = | = | =
| ESP | BLAST | BLAST3.0-334 | DOE2.1D | DOE2.1E | DOE2.1E-RevWindow | SRES/SUN | SERIRES | S3PAS | TRNSYS | TASE | ENERGYPLUS
1 | 24.36 | 24.5601 | 24.2 | 24.2 | 24.52 |  | 24.52 |  | 24.6 | 25.28 | 24.53 | 24.5692
2 | 23.46 | 23.8963 | 23.5 | 23.5 | 23.81 |  | 23.81 |  | 23.9 | 24.47 | 23.8 | 23.6558
3 | 22.86 | 23.3126 | 22.9 | 22.9 | 23.22 |  | 23.22 |  | 23.3 | 23.87 | 23.23 | 23.0439
4 | 22.27 | 22.6823 | 22.3 | 22.3 | 22.6 |  | 22.6 |  | 22.7 | 23.26 | 22.6 | 22.4318
5 | 21.86 | 22.4527 | 22 | 22 | 22.32 |  | 22.32 |  | 22.4 | 22.87 | 22.27 | 22.0046
6 | 22.01 | 22.8128 | 22.5 | 22.5 | 22.77 |  | 22.77 |  | 22.8 | 23.06 | 22.67 | 22.1663
7 | 23.32 | 24.6678 | 24.3 | 24.3 | 24.73 |  | 24.73 |  | 24.6 | 24.38 | 24.55 | 23.565
8 | 25.62 | 27.3586 | 26.5 | 26.5 | 27.59 |  | 27.59 |  | 27.1 | 27.21 | 27.57 | 26.7606
9 | 27.59 | 28.3229 | 27.5 | 27.5 | 29.09 |  | 29.09 |  | 28.2 | 27.98 | 29.42 | 28.5627
10 | 28.82 | 29.2074 | 28.6 | 28.6 | 30.5 |  | 30.5 |  | 29.3 | 29.11 | 30.68 | 30.0278
11 | 29.84 | 30.1901 | 29.8 | 29.8 | 31.98 |  | 31.98 |  | 30.5 | 30.31 | 31.91 | 31.2248
12 | 30.98 | 31.3352 | 31.1 | 31.1 | 33.56 |  | 33.56 |  | 31.7 | 31.53 | 33.27 | 32.3518
13 | 32.08 | 32.1879 | 32.2 | 32.2 | 34.79 |  | 34.79 |  | 32.8 | 32.55 | 34.27 | 33.3647
14 | 32.85 | 32.845 | 33 | 33 | 35.65 |  | 35.65 |  | 33.6 | 33.15 | 34.9 | 34.0217
15 | 33.33 | 33.1198 | 33.4 | 33.4 | 35.96 |  | 35.96 |  | 34 | 33.37 | 35.19 | 34.3607
16 | 33.55 | 33.2478 | 33.5 | 33.5 | 35.82 |  | 35.82 |  | 34.1 | 33.38 | 35.28 | 34.4016
17 | 33.44 | 33.3523 | 33.5 | 33.5 | 35.61 |  | 35.61 |  | 34.1 | 33.37 | 35.3 | 34.3683
18 | 33.23 | 32.996 | 33.1 | 33.1 | 34.93 |  | 34.93 |  | 33.7 | 33.16 | 34.71 | 34.0851
19 | 30.92 | 30.203 | 30 | 30 | 30.96 |  | 30.96 |  | 30.6 | 30.43 | 30.74 | 30.5314
20 | 29.17 | 29.3534 | 29.1 | 29.1 | 29.79 |  | 29.79 |  | 29.6 | 29.61 | 29.38 | 29.4024
21 | 28.31 | 28.5416 | 28.2 | 28.2 | 28.83 |  | 28.83 |  | 28.7 | 28.89 | 27.64 | 28.5659
22 | 27.27 | 27.3759 | 27.1 | 27.1 | 27.59 |  | 27.59 |  | 27.5 | 27.93 | 27.46 | 27.5241
23 | 26.62 | 27.174 | 26.8 | 26.8 | 27.28 |  | 27.28 |  | 27.3 | 27.42 | 27.1 | 26.8808
24 | 25.54 | 25.9805 | 25.7 | 25.7 | 26.1 |  | 26.1 |  | 26.1 | 26.59 | 26.02 | 26.0838
= | = | = | = | = | = |  | = | = | = | = | =
YOUR
DATA
kWh
=
HOURLY HEATING & COOLING LOAD DATA
CASE 600 JAN 4
[USE (-) FOR COOLING]
CODENAME:
COUNTRY:
HOUR | kWh | kWh | kWh | kWh | kWh |  | kWh | kWh | kWh | kWh | kWh
= | = | = | = | = | = |  | = | = | = | = | =
| ESP | BLAST | BLAST3.0-334 | DOE2.1D | DOE2.1E | DOE2.1E-RevWindow | SRES/SUN | SERIRES | S3PAS | TRNSYS | TASE | ENERGYPLUIS
1 | 3.25 | 3.8018 | 3.926 | 3.926 | 4.127 |  | 4.127 |  | 3.925 | 3.7667 | 4.225 | 3.5719
2 | 3.409 | 3.9109 | 4.035 | 4.035 | 4.258 |  | 4.258 |  | 4.037 | 3.8667 | 4.354 | 3.6913
3 | 3.392 | 3.8658 | 4.013 | 4.013 | 4.229 |  | 4.229 |  | 4.003 | 3.9028 | 4.321 | 3.7294
4 | 3.381 | 3.9196 | 4.041 | 4.041 | 4.22 |  | 4.22 |  | 4.001 | 3.8944 | 4.308 | 3.7384
5 | 3.417 | 3.9401 | 4.045 | 4.045 | 4.22 |  | 4.22 |  | 4.001 | 3.9167 | 4.303 | 3.7501
6 | 3.432 | 3.9258 | 4.036 | 4.036 | 4.221 |  | 4.221 |  | 4.001 | 3.9306 | 4.307 | 3.7462
7 | 3.421 | 3.937 | 4.045 | 4.045 | 4.222 |  | 4.222 |  | 4.001 | 3.9306 | 4.307 | 3.746
8 | 3.337 | 3.7023 | 3.857 | 3.857 | 4.09 |  | 4.09 |  | 3.898 | 3.7528 | 4.167 | 3.4484
9 | 2.767 | 2.6752 | 2.559 | 2.559 | 2.902 |  | 2.902 |  | 2.706 | 2.4228 | 2.912 | 2.0653
10 | 1.497 | 1.3833 | 0.843 | 0.843 | 1.275 |  | 1.275 |  | 1.151 | 0.79667 | 1.466 | 0.58527
11 | 0.151 | 0 | 0 | 0 | 0 |  | 0 |  | 0 | -0.034833 | 0 | -0.074905
12 | -0.771 | -1.2242 | -1.552 | -1.552 | -1.066 |  | -1.066 |  | -1.036 | -1.435 | -0.424 | -1.9603
13 | -2.66 | -2.4871 | -2.854 | -2.854 | -2.586 |  | -2.586 |  | -2.498 | -2.7203 | -2.364 | -3.3406
14 | -3.575 | -2.9579 | -3.398 | -3.398 | -3.225 |  | -3.225 |  | -3.085 | -3.1556 | -2.759 | -3.6097
15 | -3.527 | -2.631 | -3.116 | -3.116 | -2.826 |  | -2.826 |  | -2.637 | -2.8444 | -2.431 | -2.9619
16 | -2.435 | -1.3491 | -1.82 | -1.82 | -1.552 |  | -1.552 |  | -1.345 | -1.7158 | -1.14 | -1.461
17 | -0.356 | 0 | 0 | 0 | -0.001 |  | -0.001 |  | 0 | 0 | 0 | -0.013571
18 | 0.243 | 0.95017 | 0.775 | 0.775 | 0.8 |  | 0.8 |  | 0.88 | 0.77306 | 1.292 | 0.43971
19 | 1.53 | 2.3779 | 2.232 | 2.232 | 2.34 |  | 2.34 |  | 2.331 | 2.3014 | 2.445 | 1.8393
20 | 2.321 | 2.8665 | 2.933 | 2.933 | 2.988 |  | 2.988 |  | 2.949 | 2.9667 | 2.941 | 2.5741
21 | 2.641 | 3.2126 | 3.323 | 3.323 | 3.365 |  | 3.365 |  | 3.309 | 3.2778 | 3.405 | 2.9775
22 | 2.899 | 3.2845 | 3.487 | 3.487 | 3.532 |  | 3.532 |  | 3.347 | 3.4611 | 3.594 | 3.1878
23 | 3.017 | 3.3307 | 3.514 | 3.514 | 3.605 |  | 3.605 |  | 3.494 | 3.5 | 3.696 | 3.2456
24 | 3.008 | 3.388 | 3.561 | 3.561 | 3.663 |  | 3.663 |  | 3.527 | 3.4722 | 3.769 | 3.2633
= | = | = | = | = | = |  | = | = | = | = | =
YOUR
DATA
kWh
=
HOURLY HEATING & COOLING LOAD DATA
CASE 900 JAN 4
[USE (-) FOR COOLING]
CODENAME:
COUNTRY:
HOUR | kWh | kWh | kWh | kWh | kWh |  | kWh | kWh | kWh | kWh | kWh
= | = | = | = | = | = |  | = | = | = | = | =
| ESP | BLAST | BLAST3.0-334 | DOE2.1D | DOE2.1E | DOE2.1E-RevWindow | SRES/SUN | SERIRES | S3PAS | TRNSYS | TASE | ENERGYPLUS
1 | 2.441 | 3.1039 | 3.101 | 3.101 | 3.394 |  | 3.394 |  | 3.208 | 3.0806 | 3.4 | 2.6843
2 | 2.606 | 3.1986 | 3.237 | 3.237 | 3.54 |  | 3.54 |  | 3.349 | 3.2028 | 3.547 | 2.828
3 | 2.623 | 3.2044 | 3.279 | 3.279 | 3.557 |  | 3.557 |  | 3.382 | 3.2778 | 3.573 | 2.9028
4 | 2.667 | 3.3056 | 3.377 | 3.377 | 3.613 |  | 3.613 |  | 3.447 | 3.3306 | 3.629 | 2.9806
5 | 2.744 | 3.3669 | 3.446 | 3.446 | 3.666 |  | 3.666 |  | 3.506 | 3.4167 | 3.687 | 3.0585
6 | 2.8 | 3.3993 | 3.498 | 3.498 | 3.715 |  | 3.715 |  | 3.558 | 3.4694 | 3.747 | 3.1147
7 | 2.834 | 3.4532 | 3.557 | 3.557 | 3.76 |  | 3.76 |  | 3.605 | 3.5167 | 3.797 | 3.1722
8 | 2.837 | 3.376 | 3.516 | 3.516 | 3.749 |  | 3.749 |  | 3.608 | 3.4639 | 3.794 | 3.0553
9 | 2.641 | 2.8981 | 2.974 | 2.974 | 3.17 |  | 3.17 |  | 3.08 | 2.8333 | 3.168 | 2.4398
10 | 2.12 | 2.3463 | 2.202 | 2.202 | 2.32 |  | 2.32 |  | 2.348 | 2.0561 | 2.449 | 1.7752
11 | 1.502 | 1.3981 | 1.034 | 1.034 | 0.949 |  | 0.949 |  | 1.117 | 0.79333 | 1.293 | 0.99332
12 | 0.676 | 0.37698 | 0.232 | 0.232 | 0.101 |  | 0.101 |  | 0.3 | 0.037278 | 0.619 | 0.27794
13 | 0.074 | 0 | 0 | 0 | 0 |  | 0 |  | 0 | 0 | 0.136 | 0
14 | 0 | 0 | 0 | 0 | 0 |  | 0 |  | 0 | 0 | 0 | 0
15 | 0 | 0 | 0 | 0 | 0 |  | 0 |  | 0 | 0 | 0 | 0
16 | 0 | 0 | 0 | 0 | 0 |  | 0 |  | 0 | 0 | 0.088 | 0
17 | 0.027 | 0.12409 | 0 | 0 | 0.277 |  | 0.277 |  | 0.143 | 0.13494 | 1.198 | 0.1303
18 | 0.413 | 0.76691 | 0.739 | 0.739 | 1.216 |  | 1.216 |  | 0.91 | 0.76444 | 1.602 | 0.63116
19 | 0.804 | 1.3064 | 1.14 | 1.14 | 1.608 |  | 1.608 |  | 1.281 | 1.1986 | 1.805 | 0.98785
20 | 1.068 | 1.613 | 1.429 | 1.429 | 1.816 |  | 1.816 |  | 1.543 | 1.4589 | 1.943 | 1.231
21 | 1.269 | 1.9255 | 1.7 | 1.7 | 2.038 |  | 2.038 |  | 1.81 | 1.7008 | 2.121 | 1.4595
22 | 1.502 | 2.1361 | 1.894 | 1.894 | 2.174 |  | 2.174 |  | 1.995 | 1.9342 | 2.227 | 1.643
23 | 1.658 | 2.2208 | 2.028 | 2.028 | 2.293 |  | 2.293 |  | 2.154 | 2.0922 | 2.338 | 1.7552
24 | 1.749 | 2.3111 | 2.193 | 2.193 | 2.423 |  | 2.423 |  | 2.311 | 2.2267 | 2.458 | 1.8497
= | = | = | = | = | = |  | = | = | = | = | =
YOUR
DATA
# HOURS
=
FREE-FLOAT CASES
HOURLY ANNUAL ZONE TEMPERATURE BIN DATA
CASE 900FF
(USE COLUMN B ONLY)
CODENAME: | BLAST | BLAST3.0-334 | DOE2.1D | DOE2.1E | SUNCODE |  | SERI-RES | ESP | S3PAS | VUB/BRE | TASE
COUNTRY: | US/ITALY | USA | USA | USA | USA |  | UK | UK-DMU | SPAIN | Belgium/UK | FINLAND
TEMP (C) | # HOURS | # HOURS | # HOURS | # HOURS | # HOURS |  | # HOURS | # HOURS | # HOURS | # HOURS | # HOURS
= | = | = | = | = | = |  | = | = | = | = | =
-50 | 0 |  | 0 | 0 | 0 |  | 0 | 0 | 0 | 0 | 0
-49 | 0 |  | 0 | 0 | 0 |  | 0 | 0 | 0 | 0 | 0
-48 | 0 |  | 0 | 0 | 0 |  | 0 | 0 | 0 | 0 | 0
-47 | 0 |  | 0 | 0 | 0 |  | 0 | 0 | 0 | 0 | 0
-46 | 0 |  | 0 | 0 | 0 |  | 0 | 0 | 0 | 0 | 0
-45 | 0 |  | 0 | 0 | 0 |  | 0 | 0 | 0 | 0 | 0
-44 | 0 |  | 0 | 0 | 0 |  | 0 | 0 | 0 | 0 | 0
-43 | 0 |  | 0 | 0 | 0 |  | 0 | 0 | 0 | 0 | 0
-42 | 0 |  | 0 | 0 | 0 |  | 0 | 0 | 0 | 0 | 0
-41 | 0 |  | 0 | 0 | 0 |  | 0 | 0 | 0 | 0 | 0
-40 | 0 |  | 0 | 0 | 0 |  | 0 | 0 | 0 | 0 | 0
-39 | 0 |  | 0 | 0 | 0 |  | 0 | 0 | 0 | 0 | 0
-38 | 0 |  | 0 | 0 | 0 |  | 0 | 0 | 0 | 0 | 0
-37 | 0 |  | 0 | 0 | 0 |  | 0 | 0 | 0 | 0 | 0
-36 | 0 |  | 0 | 0 | 0 |  | 0 | 0 | 0 | 0 | 0
-35 | 0 |  | 0 | 0 | 0 |  | 0 | 0 | 0 | 0 | 0
-34 | 0 |  | 0 | 0 | 0 |  | 0 | 0 | 0 | 0 | 0
-33 | 0 |  | 0 | 0 | 0 |  | 0 | 0 | 0 | 0 | 0
-32 | 0 |  | 0 | 0 | 0 |  | 0 | 0 | 0 | 0 | 0
-31 | 0 |  | 0 | 0 | 0 |  | 0 | 0 | 0 | 0 | 0
-30 | 0 |  | 0 | 0 | 0 |  | 0 | 0 | 0 | 0 | 0
-29 | 0 |  | 0 | 0 | 0 |  | 0 | 0 | 0 | 0 | 0
-28 | 0 |  | 0 | 0 | 0 |  | 0 | 0 | 0 | 0 | 0
-27 | 0 |  | 0 | 0 | 0 |  | 0 | 0 | 0 | 0 | 0
-26 | 0 |  | 0 | 0 | 0 |  | 0 | 0 | 0 | 0 | 0
-25 | 0 |  | 0 | 0 | 0 |  | 0 | 0 | 0 | 0 | 0
-24 | 0 |  | 0 | 0 | 0 |  | 0 | 0 | 0 | 0 | 0
-23 | 0 |  | 0 | 0 | 0 |  | 0 | 0 | 0 | 0 | 0
-22 | 0 |  | 0 | 0 | 0 |  | 0 | 0 | 0 | 0 | 0
-21 | 0 |  | 0 | 0 | 0 |  | 0 | 0 | 0 | 0 | 0
-20 | 0 |  | 0 | 0 | 0 |  | 0 | 0 | 0 | 0 | 0
-19 | 0 |  | 0 | 0 | 0 |  | 0 | 0 | 0 | 0 | 0
-18 | 0 |  | 0 | 0 | 0 |  | 0 | 0 | 0 | 0 | 0
-17 | 0 |  | 0 | 0 | 0 |  | 0 | 0 | 0 | 0 | 0
-16 | 0 |  | 0 | 0 | 0 |  | 0 | 0 | 0 | 0 | 0
-15 | 0 |  | 0 | 0 | 0 |  | 0 | 0 | 0 | 0 | 0
-14 | 0 |  | 0 | 0 | 0 |  | 0 | 0 | 0 | 0 | 0
-13 | 0 |  | 0 | 0 | 0 |  | 0 | 0 | 0 | 0 | 0
-12 | 0 |  | 0 | 0 | 0 |  | 0 | 0 | 0 | 0 | 0
-11 | 0 |  | 0 | 0 | 0 |  | 0 | 0 | 0 | 0 | 0
-10 | 0 |  | 0 | 0 | 0 |  | 0 | 0 | 0 | 0 | 0
-9 | 0 |  | 0 | 0 | 0 |  | 0 | 0 | 0 | 0 | 0
-8 | 0 |  | 0 | 0 | 0 |  | 0 | 0 | 0 | 0 | 0
-7 | 0 |  | 0 | 0 | 0 |  | 0 | 0 | 0 | 1 | 0
-6 | 0 |  | 0 | 0 | 0 |  | 0 | 0 | 0 | 3 | 2
-5 | 0 |  | 1 | 1 | 2 |  | 0 | 0 | 0 | 3 | 4
-4 | 1 |  | 3 | 3 | 3 |  | 4 | 0 | 4 | 6 | 5
-3 | 3 |  | 7 | 7 | 5 |  | 2 | 0 | 3 | 6 | 7
-2 | 5 |  | 5 | 5 | 7 |  | 7 | 3 | 8 | 12 | 10
-1 | 6 |  | 10 | 10 | 7 |  | 5 | 3 | 5 | 13 | 18
0 | 10 |  | 18 | 18 | 19 |  | 18 | 8 | 18 | 12 | 20
1 | 17 |  | 17 | 17 | 19 |  | 10 | 6 | 20 | 12 | 12
2 | 14 |  | 18 | 18 | 13 |  | 20 | 18 | 14 | 20 | 16
3 | 19 |  | 19 | 19 | 15 |  | 15 | 18 | 19 | 18 | 25
4 | 14 |  | 20 | 20 | 23 |  | 20 | 17 | 21 | 20 | 24
5 | 25 |  | 30 | 30 | 28 |  | 24 | 18 | 27 | 26 | 27
6 | 19 |  | 25 | 25 | 29 |  | 27 | 22 | 30 | 34 | 35
7 | 33 |  | 37 | 37 | 28 |  | 28 | 31 | 33 | 29 | 45
8 | 34 |  | 51 | 51 | 46 |  | 33 | 30 | 46 | 44 | 59
9 | 42 |  | 59 | 59 | 62 |  | 57 | 42 | 61 | 55 | 73
10 | 54 |  | 84 | 84 | 69 |  | 53 | 51 | 71 | 57 | 118
11 | 72 |  | 107 | 107 | 111 |  | 89 | 67 | 116 | 95 | 134
12 | 115 |  | 139 | 139 | 137 |  | 112 | 90 | 127 | 127 | 138
13 | 137 |  | 153 | 153 | 141 |  | 142 | 115 | 157 | 143 | 173
14 | 159 |  | 158 | 158 | 154 |  | 151 | 156 | 160 | 162 | 183
15 | 165 |  | 206 | 206 | 188 |  | 178 | 172 | 207 | 183 | 234
16 | 198 |  | 239 | 239 | 232 |  | 195 | 215 | 224 | 234 | 274
17 | 245 |  | 274 | 274 | 253 |  | 248 | 244 | 255 | 273 | 298
18 | 277 |  | 350 | 350 | 301 |  | 266 | 293 | 315 | 296 | 342
19 | 317 |  | 322 | 322 | 336 |  | 332 | 338 | 347 | 356 | 352
20 | 365 |  | 375 | 375 | 342 |  | 344 | 387 | 352 | 346 | 331
21 | 358 |  | 392 | 392 | 362 |  | 361 | 398 | 366 | 388 | 334
22 | 372 |  | 364 | 364 | 329 |  | 376 | 385 | 349 | 380 | 343
23 | 341 |  | 370 | 370 | 348 |  | 366 | 396 | 357 | 366 | 349
24 | 368 |  | 381 | 381 | 352 |  | 341 | 380 | 341 | 401 | 338
25 | 357 |  | 432 | 432 | 361 |  | 397 | 417 | 392 | 404 | 404
26 | 389 |  | 431 | 431 | 373 |  | 426 | 455 | 399 | 436 | 393
27 | 420 |  | 415 | 415 | 415 |  | 418 | 459 | 403 | 465 | 396
28 | 463 |  | 452 | 452 | 390 |  | 446 | 445 | 440 | 412 | 411
29 | 419 |  | 410 | 410 | 405 |  | 432 | 459 | 396 | 408 | 391
30 | 396 |  | 404 | 404 | 418 |  | 422 | 415 | 395 | 398 | 362
31 | 393 |  | 342 | 342 | 401 |  | 389 | 406 | 360 | 335 | 342
32 | 348 |  | 349 | 349 | 341 |  | 334 | 369 | 337 | 348 | 322
33 | 315 |  | 309 | 309 | 330 |  | 338 | 339 | 306 | 310 | 291
34 | 321 |  | 242 | 242 | 285 |  | 311 | 277 | 306 | 297 | 266
35 | 303 |  | 197 | 197 | 246 |  | 262 | 230 | 256 | 202 | 210
36 | 254 |  | 185 | 185 | 213 |  | 203 | 191 | 217 | 197 | 169
37 | 195 |  | 136 | 136 | 156 |  | 189 | 164 | 166 | 161 | 151
38 | 175 |  | 92 | 92 | 146 |  | 137 | 108 | 138 | 97 | 132
39 | 99 |  | 74 | 74 | 112 |  | 103 | 71 | 97 | 86 | 85
40 | 66 |  | 35 | 35 | 90 |  | 71 | 37 | 57 | 48 | 59
41 | 32 |  | 16 | 16 | 58 |  | 35 | 15 | 31 | 22 | 32
42 | 25 |  | 5 | 5 | 36 |  | 18 | 0 | 10 | 11 | 20
43 | 5 |  | 0 | 0 | 18 |  | 5 | 0 | 1 | 2 | 1
44 | 0 |  | 0 | 0 | 5 |  | 0 | 0 | 0 | 0 | 0
45 | 0 |  | 0 | 0 | 0 |  | 0 | 0 | 0 | 0 | 0
46 | 0 |  | 0 | 0 | 0 |  | 0 | 0 | 0 | 0 | 0
47 | 0 |  | 0 | 0 | 0 |  | 0 | 0 | 0 | 0 | 0
48 | 0 |  | 0 | 0 | 0 |  | 0 | 0 | 0 | 0 | 0
49 | 0 |  | 0 | 0 | 0 |  | 0 | 0 | 0 | 0 | 0
50 | 0 |  | 0 | 0 | 0 |  | 0 | 0 | 0 | 0 | 0
51 | 0 |  | 0 | 0 | 0 |  | 0 | 0 | 0 | 0 | 0
52 | 0 |  | 0 | 0 | 0 |  | 0 | 0 | 0 | 0 | 0
53 | 0 |  | 0 | 0 | 0 |  | 0 | 0 | 0 | 0 | 0
54 | 0 |  | 0 | 0 | 0 |  | 0 | 0 | 0 | 0 | 0
55 | 0 |  | 0 | 0 | 0 |  | 0 | 0 | 0 | 0 | 0
56 | 0 |  | 0 | 0 | 0 |  | 0 | 0 | 0 | 0 | 0
57 | 0 |  | 0 | 0 | 0 |  | 0 | 0 | 0 | 0 | 0
58 | 0 |  | 0 | 0 | 0 |  | 0 | 0 | 0 | 0 | 0
59 | 0 |  | 0 | 0 | 0 |  | 0 | 0 | 0 | 0 | 0
60 | 0 |  | 0 | 0 | 0 |  | 0 | 0 | 0 | 0 | 0
61 | 0 |  | 0 | 0 | 0 |  | 0 | 0 | 0 | 0 | 0
62 | 0 |  | 0 | 0 | 0 |  | 0 | 0 | 0 | 0 | 0
63 | 0 |  | 0 | 0 | 0 |  | 0 | 0 | 0 | 0 | 0
64 | 0 |  | 0 | 0 | 0 |  | 0 | 0 | 0 | 0 | 0
65 | 0 |  | 0 | 0 | 0 |  | 0 | 0 | 0 | 0 | 0
66 | 0 |  | 0 | 0 | 0 |  | 0 | 0 | 0 | 0 | 0
67 | 0 |  | 0 | 0 | 0 |  | 0 | 0 | 0 | 0 | 0
68 | 0 |  | 0 | 0 | 0 |  | 0 | 0 | 0 | 0 | 0
69 | 0 |  | 0 | 0 | 0 |  | 0 | 0 | 0 | 0 | 0
70 | 0 |  | 0 | 0 | 0 |  | 0 | 0 | 0 | 0 | 0
71 | 0 |  | 0 | 0 | 0 |  | 0 | 0 | 0 | 0 | 0
72 | 0 |  | 0 | 0 | 0 |  | 0 | 0 | 0 | 0 | 0
73 | 0 |  | 0 | 0 | 0 |  | 0 | 0 | 0 | 0 | 0
74 | 0 |  | 0 | 0 | 0 |  | 0 | 0 | 0 | 0 | 0
75 | 0 |  | 0 | 0 | 0 |  | 0 | 0 | 0 | 0 | 0
76 | 0 |  | 0 | 0 | 0 |  | 0 | 0 | 0 | 0 | 0
77 | 0 |  | 0 | 0 | 0 |  | 0 | 0 | 0 | 0 | 0
78 | 0 |  | 0 | 0 | 0 |  | 0 | 0 | 0 | 0 | 0
79 | 0 |  | 0 | 0 | 0 |  | 0 | 0 | 0 | 0 | 0
80 | 0 |  | 0 | 0 | 0 |  | 0 | 0 | 0 | 0 | 0
81 | 0 |  | 0 | 0 | 0 |  | 0 | 0 | 0 | 0 | 0
82 | 0 |  | 0 | 0 | 0 |  | 0 | 0 | 0 | 0 | 0
83 | 0 |  | 0 | 0 | 0 |  | 0 | 0 | 0 | 0 | 0
84 | 0 |  | 0 | 0 | 0 |  | 0 | 0 | 0 | 0 | 0
85 | 0 |  | 0 | 0 | 0 |  | 0 | 0 | 0 | 0 | 0
86 | 0 |  | 0 | 0 | 0 |  | 0 | 0 | 0 | 0 | 0
87 | 0 |  | 0 | 0 | 0 |  | 0 | 0 | 0 | 0 | 0
88 | 0 |  | 0 | 0 | 0 |  | 0 | 0 | 0 | 0 | 0
89 | 0 |  | 0 | 0 | 0 |  | 0 | 0 | 0 | 0 | 0
90 | 0 |  | 0 | 0 | 0 |  | 0 | 0 | 0 | 0 | 0
91 | 0 |  | 0 | 0 | 0 |  | 0 | 0 | 0 | 0 | 0
92 | 0 |  | 0 | 0 | 0 |  | 0 | 0 | 0 | 0 | 0
93 | 0 |  | 0 | 0 | 0 |  | 0 | 0 | 0 | 0 | 0
94 | 0 |  | 0 | 0 | 0 |  | 0 | 0 | 0 | 0 | 0
95 | 0 |  | 0 | 0 | 0 |  | 0 | 0 | 0 | 0 | 0
96 | 0 |  | 0 | 0 | 0 |  | 0 | 0 | 0 | 0 | 0
97 | 0 |  | 0 | 0 | 0 |  | 0 | 0 | 0 | 0 | 0
98 | 0 |  | 0 | 0 | 0 |  | 0 | 0 | 0 | 0 | 0
= | = | = | = | = | = |  | ======== | = | = | = | =
= | = | = | = | = | = |  | ======== | = | = | = | =
= | = | = | = | = | = |  | = | = | = | = | =
= | = | = | = | = | = |  | = | = | = | = | =