## EPlus Results
EnergyPlus Results for Standard 140-2007 HVAC - Furnace Analytical Test HE140
Sinusoid change in outdoor temperature, mean=0C, swing=20C
Date/Time | Hour of Year | EnergyPlus Outdoor Temperature (C) | Environment:Site Diffuse Solar Radiation Rate per Area [W/m2](Hourly:OUTVARSCHED) | Environment:Site Direct Solar Radiation Rate per Area [W/m2](Hourly:OUTVARSCHED) | ZONE ONE:Zone Mean Air Temperature [C](Hourly:OUTVARSCHED) | ZONE ONE:Zone Air System Sensible Heating Energy [J](Hourly:OUTVARSCHED) | GAS FURNACE 1 SUPPLY FAN:Fan Electric Power [W](Hourly:OUTVARSCHED) | EnergyPlus Heating Coil Output (W) | EnergyPlus Furnace Input (W) | GAS FURNACE 1 SUPPLY FAN:Fan Runtime Fraction [](Hourly:OUTVARSCHED)
01/01 01:00:00 | 1 | 3.25 | 0 | 0 | 20 | 12060559.7836 | 0 | 3350.1555 | 4106.2498 | 0.33502
01/01 02:00:00 | 2 | 8.2 | 0 | 0 | 20 | 8496516.7582 | 0 | 2360.1435 | 2882.7958 | 0.23601
01/01 03:00:00 | 3 | 12.5625 | 0 | 0 | 20 | 5355441.8047 | 0 | 1487.6227 | 1819.4194 | 0.14876
01/01 04:00:00 | 4 | 16.1 | 0 | 0 | 20 | 2808345.5599 | 0 | 780.096 | 958.8421 | 0.07801
01/01 05:00:00 | 5 | 18.55 | 0 | 0 | 20 | 1044217.573 | 0 | 290.0604 | 358.6437 | 0.029006
01/01 06:00:00 | 6 | 19.7375 | 0 | 0 | 20 | 189360.9682 | 0 | 52.6003 | 65.2952 | 0.00526
01/01 07:00:00 | 7 | 19.5625 | 0 | 0 | 20 | 314629.9119 | 0 | 87.3972 | 108.4477 | 0.0087397
01/01 08:00:00 | 8 | 18.05 | 0 | 0 | 20 | 1403792.4387 | 0 | 389.9423 | 481.5347 | 0.038994
01/01 09:00:00 | 9 | 15.3 | 0 | 0 | 20 | 3383664.9916 | 0 | 939.9069 | 1153.6069 | 0.093991
01/01 10:00:00 | 10 | 11.5375 | 0 | 0 | 20 | 6092569.5332 | 0 | 1692.3804 | 2068.2894 | 0.16924
01/01 11:00:00 | 11 | 7 | 0 | 0 | 20 | 9359495.5817 | 0 | 2599.8599 | 3176.8908 | 0.25999
01/01 12:00:00 | 12 | 1.95 | 0 | 0 | 20 | 12995453.6535 | 0 | 3609.8482 | 4431.439 | 0.36098
01/01 13:00:00 | 13 | -3.25 | 0 | 0 | 20 | 16739454.2598 | 0 | 4649.8484 | 5753.9496 | 0.46498
01/01 14:00:00 | 14 | -8.2 | 0 | 0 | 20 | 20303497.3493 | 0 | 5639.8604 | 7040.2017 | 0.56424
01/01 15:00:00 | 15 | -12.5625 | 0 | 0 | 20 | 23444572.3006 | 0 | 6512.3812 | 8186.9556 | 0.65496
01/01 16:00:00 | 16 | -16.1 | 0 | 0 | 20 | 25991668.471 | 0 | 7219.9079 | 9115.7583 | 0.72926
01/01 17:00:00 | 17 | -18.55 | 0 | 0 | 20 | 27755796.331 | 0 | 7709.9434 | 9752.5128 | 0.7802
01/01 18:00:00 | 18 | -19.7375 | 0 | 0 | 20 | 28610532.5368 | 0 | 7947.3701 | 10057.6399 | 0.80461
01/01 19:00:00 | 19 | -19.5625 | 0 | 0 | 20 | 28485484.493 | 0 | 7912.6346 | 10013.2135 | 0.80106
01/01 20:00:00 | 20 | -18.05 | 0 | 0 | 20 | 27396221.3349 | 0 | 7610.0615 | 9623.4937 | 0.76988
01/01 21:00:00 | 21 | -15.3 | 0 | 0 | 20 | 25416348.715 | 0 | 7060.0969 | 8906.6832 | 0.71253
01/01 22:00:00 | 22 | -11.5375 | 0 | 0 | 20 | 22707444.1964 | 0 | 6307.6234 | 7917.4344 | 0.63339
01/01 23:00:00 | 23 | -7 | 0 | 0 | 20 | 19440518.2349 | 0 | 5400.144 | 6726.7222 | 0.54001
01/01 24:00:00 | 24 | -1.95 | 0 | 0 | 20 | 15804560.281 | 0 | 4390.1556 | 5420.6924 | 0.43902
[8 empty] | 96000.0409 | 120126.7121
| a | 0.0080473
| b | 0.87564
| c | 0.2925
| d | -0.17624
| PLR | HIR
| 0.1 | 0.09836
| 0.2 | 0.19347
| 0.3 | 0.29231
| 0.4 | 0.39383
| 0.5 | 0.49696
| 0.6 | 0.60067
| 0.7 | 0.70387
| 0.8 | 0.80553
| 0.9 | 0.90457
| 1 | 0.99995

## Furnace BESTEST
Standard 140-2007 HVAC -Furnace Results
Data taken from User's Manual
Sinusoidal change in outdoor temperature
| Hour | T_out_air | Load Delivered |  | Load Delivered
|  | Standard 140-2007 Outdoor Temperature (C) | Standard 140-2007 Heating Coil Output (W) | Standard 140-2007 Furnace Input (W) | Delta
| 1 | 5.18 | 2964.03 | 3608.74 | -386.1255 | -13.03%
| 2 | 10 | 1999.53 | 2417.76 | -360.6135 | -18.03%
| 3 | 14.14 | 1171.3 | 1429.26 | -316.3227 | -27.01%
| 4 | 17.32 | 535.77 | 697.18 | -244.326 | -45.6%
| 5 | 19.32 | 136.26 | 250.41 | -153.8004 | -112.9%
| 6 | 20 | 0 | 0 | -52.6003 | #DIV/0!
| 7 | 19.32 | 136.26 | 250.41 | 48.8628 | 35.86%
| 8 | 17.32 | 535.77 | 697.18 | 145.8277 | 27.22%
| 9 | 14.14 | 1171.3 | 1429.26 | 231.3931 | 19.76%
| 10 | 10 | 1999.53 | 2417.76 | 307.1496 | 15.36%
| 11 | 5.18 | 2964.03 | 3608.74 | 364.1701 | 12.29%
| 12 | 0 | 3999.07 | 4921.62 | 389.2218 | 9.733%
| 13 | -5.18 | 5034.1 | 6256.22 | 384.2516 | 7.633%
| 14 | -10 | 5998.6 | 7506.51 | 358.7396 | 5.98%
| 15 | -14.14 | 6826.83 | 8576.02 | 314.4488 | 4.606%
| 16 | -17.32 | 7462.36 | 9389.13 | 242.4521 | 3.249%
| 17 | -19.32 | 7861.87 | 9895.21 | 151.9266 | 1.932%
| 18 | -20 | 7998.13 | 10066.74 | 50.7599 | 0.6346%
| 19 | -19.32 | 7861.87 | 9895.21 | -50.7646 | -0.6457%
| 20 | -17.32 | 7462.36 | 9389.13 | -147.7015 | -1.979%
| 21 | -14.14 | 6826.83 | 8576.02 | -233.2669 | -3.417%
| 22 | -10 | 5998.6 | 7506.51 | -309.0234 | -5.152%
| 23 | -5.18 | 5034.1 | 6256.22 | -366.044 | -7.271%
| 24 | 0 | 3999.07 | 4921.62 | -391.0856 | -9.779%
|  |  | 95977.57 | 119962.86