## EPlus Results
EnergyPlus Results for Standard 140-2007 HVAC -Furnace Analytical Test HE160
Sinusoid change in outdoor temperature, mean=0C, swing=20C
Date/Time | Hour of Year | EnergyPlus Outdoor Temperature (C) | Environment:Site Diffuse Solar Radiation Rate per Area [W/m2](Hourly:OUTVARSCHED) | Environment:Site Direct Solar Radiation Rate per Area [W/m2](Hourly:OUTVARSCHED) | ZONE ONE:Zone Mean Air Temperature [C](Hourly:OUTVARSCHED) | ZONE ONE:Zone Air System Sensible Heating Energy [J](Hourly:OUTVARSCHED) | EnergyPlus Fan Power (W) | EnergyPlus Heating Coil Output (W) | EnergyPlus Furnace Input (W) | GAS FURNACE 1 SUPPLY FAN:Fan Runtime Fraction [](Hourly:OUTVARSCHED)
01/01 01:00:00 | 1 | 3.25 | 0 | 0 | 20 | 12060542.424 | 65.6892 | 3284.4614 | 4024.249 | 0.32845
01/01 02:00:00 | 2 | 8.2 | 0 | 0 | 20 | 8496504.0926 | 46.2773 | 2313.8628 | 2826.1185 | 0.23139
01/01 03:00:00 | 3 | 12.5625 | 0 | 0 | 20 | 5355432.5639 | 29.169 | 1458.4511 | 1783.9725 | 0.14585
01/01 04:00:00 | 4 | 16.1 | 0 | 0 | 20 | 2808338.8179 | 15.296 | 764.7982 | 940.1881 | 0.07648
01/01 05:00:00 | 5 | 18.55 | 0 | 0 | 20 | 1044212.654 | 5.6874 | 284.3716 | 351.6429 | 0.028437
01/01 06:00:00 | 6 | 19.7375 | 0 | 0 | 20 | 189358.064 | 1.0314 | 51.5681 | 64.0156 | 0.0051568
01/01 07:00:00 | 7 | 19.5625 | 0 | 0 | 20 | 314626.223 | 1.7137 | 85.6826 | 106.3237 | 0.0085683
01/01 08:00:00 | 8 | 18.05 | 0 | 0 | 20 | 1403790.2019 | 7.6459 | 382.2958 | 472.1451 | 0.03823
01/01 09:00:00 | 9 | 15.3 | 0 | 0 | 20 | 3383663.3597 | 18.4295 | 921.4769 | 1131.1724 | 0.092148
01/01 10:00:00 | 10 | 11.5375 | 0 | 0 | 20 | 6092568.3425 | 33.1839 | 1659.1962 | 2027.9372 | 0.16592
01/01 11:00:00 | 11 | 7 | 0 | 0 | 20 | 9359494.713 | 50.9776 | 2548.882 | 3114.222 | 0.25489
01/01 12:00:00 | 12 | 1.95 | 0 | 0 | 20 | 12995453.0197 | 70.7813 | 3539.0667 | 4342.5617 | 0.35391
01/01 13:00:00 | 13 | -3.25 | 0 | 0 | 20 | 16739453.7973 | 91.1735 | 4558.6748 | 5636.6804 | 0.45587
01/01 14:00:00 | 14 | -8.2 | 0 | 0 | 20 | 20303555.8111 | 110.605 | 5529.2748 | 6895.4335 | 0.55302
01/01 15:00:00 | 15 | -12.5625 | 0 | 0 | 20.0004 | 23445442.9693 | 128.2953 | 6384.3707 | 8018.4592 | 0.64148
01/01 16:00:00 | 16 | -16.1 | 0 | 0 | 20.001 | 25992822.7798 | 142.8697 | 7077.3953 | 8929.3552 | 0.71435
01/01 17:00:00 | 17 | -18.55 | 0 | 0 | 20.0013 | 27756993.4283 | 152.8852 | 7557.4104 | 9555.3277 | 0.76443
01/01 18:00:00 | 18 | -19.7375 | 0 | 0 | 20.0015 | 28611677.4208 | 157.6939 | 7790.0002 | 9855.8682 | 0.78847
01/01 19:00:00 | 19 | -19.5625 | 0 | 0 | 20.0015 | 28486509.7423 | 156.9922 | 7755.9227 | 9812.0138 | 0.78496
01/01 20:00:00 | 20 | -18.05 | 0 | 0 | 20.0013 | 27396981.9791 | 150.8503 | 7459.405 | 9428.1445 | 0.75425
01/01 21:00:00 | 21 | -15.3 | 0 | 0 | 20.0009 | 25416619.7452 | 139.5794 | 6920.5588 | 8723.7104 | 0.6979
01/01 22:00:00 | 22 | -11.5375 | 0 | 0 | 20.0003 | 22707107.8755 | 124.0635 | 6183.4234 | 7753.9688 | 0.62032
01/01 23:00:00 | 23 | -7 | 0 | 0 | 20 | 19440424.1808 | 105.8846 | 5294.2278 | 6588.5371 | 0.52942
01/01 24:00:00 | 24 | -1.95 | 0 | 0 | 20 | 15804536.3898 | 86.0814 | 4304.0676 | 5310.6032 | 0.43041
[7 empty] | 1892.8562 | 94108.8449 | 117692.6509
| a | 0.0080473
| b | 0.87564
| c | 0.2925
| d | -0.17624
| PLR | HIR
| 0.1 | 0.09836
| 0.2 | 0.19347
| 0.3 | 0.29231
| 0.4 | 0.39383
| 0.5 | 0.49696
| 0.6 | 0.60067
| 0.7 | 0.70387
| 0.8 | 0.80553
| 0.9 | 0.90457
| 1 | 0.99995

## Furnace BESTEST
Standard 140-2007 HVAC -Furnace Results
Data taken from User's Manual
Sinusoidal change in outdoor temperature
| Hour | T_out_air | Load Delivered
|  | Standard 140-2007 Outdoor Temperature (C) | Standard 140-2007 Heating Coil Output (W) | Standard 140-2007 Furnace Input (W) | Standard 140-2007 Fan Power (W)
| 1 | 5.18 | 2964.03 | 3536.57 | 59
| 2 | 10 | 1999.53 | 2369.41 | 40
| 3 | 14.14 | 1171.3 | 1400.68 | 23
| 4 | 17.32 | 535.77 | 683.24 | 11
| 5 | 19.32 | 136.26 | 245.41 | 3
| 6 | 20 | 0 | 0 | 0
| 7 | 19.32 | 136.26 | 245.41 | 3
| 8 | 17.32 | 535.77 | 683.24 | 11
| 9 | 14.14 | 1171.3 | 1400.68 | 23
| 10 | 10 | 1999.53 | 2369.41 | 40
| 11 | 5.18 | 2964.03 | 3536.57 | 59
| 12 | 0 | 3999.07 | 4823.19 | 80
| 13 | -5.18 | 5034.1 | 6131.09 | 101
| 14 | -10 | 5998.6 | 7356.38 | 120
| 15 | -14.14 | 6826.83 | 8404.5 | 137
| 16 | -17.32 | 7462.36 | 9201.35 | 149
| 17 | -19.32 | 7861.87 | 9697.3 | 157
| 18 | -20 | 7998.13 | 9865.41 | 160
| 19 | -19.32 | 7861.87 | 9697.3 | 157
| 20 | -17.32 | 7462.36 | 9201.35 | 149
| 21 | -14.14 | 6826.83 | 8404.5 | 137
| 22 | -10 | 5998.6 | 7356.38 | 120
| 23 | -5.18 | 5034.1 | 6131.09 | 101
| 24 | 0 | 3999.07 | 4823.19 | 80
|  |  | 95977.57 | 117563.65 | 1920