## Ver-Build Title
EnergyPlus {{ engine.config["EnergyPlusVersion"] }}

## Test COND-1
European Standard CEN 13971
Heat Conduction through Opaque Elements
Test COND-1
EnergyPlus {{ engine.config["EnergyPlusVersion"] }}
Space Temperature (C)
TimeStep=6
Hours after start | CEN 13792 | EnergyPlus | Delta | Delta<0.5K
2 | 20.04 | 20.0762 | 0.036247 | Yes
6 | 21.26 | 21.3658 | 0.10579 | Yes
12 | 23.48 | 23.4928 | 0.012796 | Yes
24 | 26.37 | 26.3422 | -0.027775 | Yes
120 | 30 | 29.9627 | -0.037264 | Yes
Tolerance: Space temperature not differing by more than 0.5K
Space Temperature (C)
TimeStep=60
Hours after start | CEN 13792 | EnergyPlus | Delta | Delta<0.5K
2 | 20.04 | 20.0482 | 0.0082487 | Yes
6 | 21.26 | 21.3079 | 0.04786 | Yes
12 | 23.48 | 23.4746 | -0.0054296 | Yes
24 | 26.37 | 26.3627 | -0.0073197 | Yes
120 | 30 | 29.966 | -0.034009 | Yes
Tolerance: Space temperature not differing by more than 0.5K

## Test COND-2
European Standard CEN 13971
Heat Conduction through Opaque Elements
Test COND-2
EnergyPlus {{ engine.config["EnergyPlusVersion"] }}
Space Temperature (C)
TimeStep=6
Hours after start | CEN 13792 | EnergyPlus | Delta | Delta<0.5K
2 | 25.09 | 23.2169 | -1.8731 | No
6 | 29.63 | 28.4885 | -1.1415 | No
12 | 30 | 29.8199 | -0.18011 | Yes
24 | 30 | 29.9894 | -0.010641 | Yes
120 | 30 | 30 | -6.3796e-06 | Yes
Tolerance: Space temperature not differing by more than 0.5K
Space Temperature (C)
TimeStep=60
Hours after start | CEN 13792 | EnergyPlus | Delta | Delta<0.5K
2 | 25.09 | 24.455 | -0.63504 | No
6 | 29.63 | 29.4055 | -0.22449 | Yes
12 | 30 | 29.9735 | -0.026542 | Yes
24 | 30 | 29.9999 | -6.359e-05 | Yes
120 | 30 | 30 | -6.3751e-06 | Yes
Tolerance: Space temperature not differing by more than 0.5K

## Test COND-3
European Standard CEN 13971
Test COND-3
Heat Conduction through Opaque Elements
EnergyPlus {{ engine.config["EnergyPlusVersion"] }}
Space Temperature (C)
TimeStep=6
Hours after start | CEN 13792 | EnergyPlus | Delta | Delta<0.5K
2 | 20 | 20.0018 | 0.001751 | Yes
6 | 20.26 | 20.2263 | -0.033689 | Yes
12 | 21.67 | 21.4749 | -0.19508 | Yes
24 | 24.9 | 24.5601 | -0.33991 | Yes
120 | 29.95 | 29.9189 | -0.031121 | Yes
Tolerance: Space temperature not differing by more than 0.5K
Space Temperature (C)
TimeStep=60
Hours after start | CEN 13792 | EnergyPlus | Delta | Delta<0.5K
2 | 20 | 20.0005 | 0.00052538 | Yes
6 | 20.26 | 20.2423 | -0.017666 | Yes
12 | 21.67 | 21.6192 | -0.050805 | Yes
24 | 24.9 | 24.8191 | -0.080885 | Yes
120 | 29.95 | 29.9378 | -0.012207 | Yes
Tolerance: Space temperature not differing by more than 0.5K

## Test COND-4
European Standard CEN 13971
Test COND-4
Heat Conduction through Opaque Elements
EnergyPlus {{ engine.config["EnergyPlusVersion"] }}
Space Temperature (C)
TimeStep=6
Hours after start | CEN 13792 | EnergyPlus | Delta | Delta<0.5K
2 | 20 | 20.037 | 0.037014 | Yes
6 | 20.06 | 20.1004 | 0.040359 | Yes
12 | 20.25 | 20.2833 | 0.033283 | Yes
24 | 20.63 | 20.6581 | 0.028147 | Yes
120 | 23.17 | 23.1833 | 0.013256 | Yes
Tolerance: Space temperature not differing by more than 0.5K
Space Temperature (C)
TimeStep=60
Hours after start | CEN 13792 | EnergyPlus | Delta | Delta<0.5K
2 | 20 | 20.0352 | 0.035175 | Yes
6 | 20.06 | 20.0958 | 0.035809 | Yes
12 | 20.25 | 20.279 | 0.028999 | Yes
24 | 20.63 | 20.6552 | 0.025246 | Yes
120 | 23.17 | 23.1883 | 0.018285 | Yes
Tolerance: Space temperature not differing by more than 0.5K

## Test IntRad
European Standard CEN 13971
Internal Long Wave Radiation
Test IntRad
EnergyPlus {{ engine.config["EnergyPlusVersion"] }}
Space Temperature (C)
TimeStep=6
Test No. | CEN 13792 | EnergyPlus | Delta | Delta<0.5K
IntRad1 | 34.4 | 34.3692 | 0.030812 | Yes
IntRad2 | 30.4 | 30.401 | -0.0010049 | Yes
IntRad3 | 38.5 | 38.6035 | -0.10347 | Yes
IntRad4 | 25.5 | 25.6766 | -0.17662 | Yes
Tolerance: Space temperature not differing by more than 0.5K
Had to use a light bulb to generate internal load with visible fraction set to 1.0.
Set the test wall interior solar absorptance to 1.0 instead of the 0.9 called for in the standard.
Set the other partition walls interior solar absorptance to 0.000001 instead of the 0.9
called for in the standard because in EnergyPlus partition walls were picking up
radiation.

## Test Shade 1
European Standard CEN 13971
Sunlit Area of Windows Due to External Obstructions
Test Shade 1
EnergyPlus {{ engine.config["EnergyPlusVersion"] }}
Sunlit Area Factor
Hour | CEN 13792 | EnergyPlus | Delta | Delta<0.05
06/15 07:00:00 | 0 | 0 | 0 | Yes
06/15 07:30:00 | 0.66 | 0.6357 | 0.024303 | Yes
06/15 08:00:00 | 0.53 | 0.51227 | 0.01773 | Yes
06/15 08:30:00 | 0.38 | 0.36555 | 0.01445 | Yes
06/15 09:00:00 | 0.24 | 0.23333 | 0.0066715 | Yes
06/15 09:30:00 | 0.19 | 0.18139 | 0.0086147 | Yes
06/15 10:00:00 | 0.21 | 0.21071 | -0.00070711 | Yes
06/15 10:30:00 | 0.26 | 0.26622 | -0.006225 | Yes
06/15 11:00:00 | 0.3 | 0.30702 | -0.007025 | Yes
06/15 11:30:00 | 0.32 | 0.32954 | -0.009545 | Yes
06/15 12:00:00 | 0.33 | 0.33731 | -0.007305 | Yes
Top and bottom border changed from 1m to 0.5m
to conform to dimensions for Test 2 and 3
Could not get agreement using dimensions
in Figure 10a of specification. Specification
dimensions are obviously wrong for Test 1.
Tolerance: Sunlit area factor not differing by more than 0.05

## Test Shade 2
European Standard CEN 13971
Sunlit Area of Windows Due to External Obstructions
Test Shade 2
EnergyPlus {{ engine.config["EnergyPlusVersion"] }}
Sunlit Area Factor
Hour | CEN 13792 | EnergyPlus | Delta | Delta<0.05
06/15 07:00:00 | 0 | 0 | 0 | Yes
06/15 07:30:00 | 0.34 | 0.3643 | -0.024302 | Yes
06/15 08:00:00 | 0.47 | 0.48773 | -0.01773 | Yes
06/15 08:30:00 | 0.62 | 0.63445 | -0.01445 | Yes
06/15 09:00:00 | 0.76 | 0.76667 | -0.0066715 | Yes
06/15 09:30:00 | 0.88 | 0.87713 | 0.0028698 | Yes
06/15 10:00:00 | 0.97 | 0.96639 | 0.0036104 | Yes
06/15 10:30:00 | 1 | 1 | 0 | Yes
06/15 11:00:00 | 1 | 1 | 0 | Yes
06/15 11:30:00 | 1 | 1 | 0 | Yes
06/15 12:00:00 | 1 | 1 | 0 | Yes
Tolerance: Sunlit area factor not differing by more than 0.05

## Test Shade 3
European Standard CEN 13971
Sunlit Area of Windows Due to External Obstructions
Test Shade 3
EnergyPlus {{ engine.config["EnergyPlusVersion"] }}
Sunlit Area Factor
Hour | CEN 13792 | EnergyPlus | Delta | Delta<0.05
06/15 07:00:00 | 0 | 0 | 0 | Yes
06/15 07:30:00 | 0 | 0 | 0 | Yes
06/15 08:00:00 | 0 | 0 | 0 | Yes
06/15 08:30:00 | 0 | 0 | 0 | Yes
06/15 09:00:00 | 0 | 0 | 0 | Yes
06/15 09:30:00 | 0.07 | 0.058516 | 0.011484 | Yes
06/15 10:00:00 | 0.18 | 0.1771 | 0.0029033 | Yes
06/15 10:30:00 | 0.26 | 0.26622 | -0.006225 | Yes
06/15 11:00:00 | 0.3 | 0.30702 | -0.007025 | Yes
06/15 11:30:00 | 0.32 | 0.32954 | -0.009545 | Yes
06/15 12:00:00 | 0.33 | 0.33731 | -0.007305 | Yes
Tolerance: Sunlit area factor not differing by more than 0.05

## Test Shade 4
European Standard CEN 13971
Sunlit Area of Windows Due to External Obstructions
Test Shade 4
EnergyPlus {{ engine.config["EnergyPlusVersion"] }}
Sunlit Area Factor
Hour | CEN 13792 | EnergyPlus | Delta | Delta<0.05
06/15 07:00:00 | 0 | 0 | 0 | Yes
06/15 07:30:00 | 1 | 1 | 0 | Yes
06/15 08:00:00 | 1 | 1 | 0 | Yes
06/15 08:30:00 | 1 | 1 | 0 | Yes
06/15 09:00:00 | 1 | 1 | 0 | Yes
06/15 09:30:00 | 1 | 1 | 0 | Yes
06/15 10:00:00 | 1 | 1 | 0 | Yes
06/15 10:30:00 | 0.97 | 0.96755 | 0.002454 | Yes
06/15 11:00:00 | 0.9 | 0.88595 | 0.01405 | Yes
06/15 11:30:00 | 0.86 | 0.84091 | 0.019088 | Yes
06/15 12:00:00 | 0.84 | 0.82539 | 0.014608 | Yes
Tolerance: Sunlit area factor not differing by more than 0.05

## Test Shade 5
European Standard CEN 13971
Sunlit Area of Windows Due to External Obstructions
Test Shade 5
EnergyPlus {{ engine.config["EnergyPlusVersion"] }}
Sunlit Area Factor
Hour | CEN 13792 | EnergyPlus | Delta | Delta<0.05
06/15 07:00:00 | 1 | 0.99533 | 0.004665 | Yes
06/15 07:30:00 | 0.95 | 0.94285 | 0.00715 | Yes
06/15 08:00:00 | 0.89 | 0.88114 | 0.008865 | Yes
06/15 08:30:00 | 0.81 | 0.80587 | 0.004135 | Yes
06/15 09:00:00 | 0.71 | 0.70996 | 4.5e-05 | Yes
06/15 09:30:00 | 0.58 | 0.58084 | -0.00084 | Yes
06/15 10:00:00 | 0.39 | 0.39371 | -0.00371 | Yes
06/15 10:30:00 | 0.07 | 0.083374 | -0.013374 | Yes
06/15 11:00:00 | 0 | 0 | 0 | Yes
06/15 11:30:00 | 0 | 0 | 0 | Yes
06/15 12:00:00 | 0 | 0 | 0 | Yes
Tolerance: Sunlit area factor not differing by more than 0.05

## Test Shade 6
European Standard CEN 13971
Sunlit Area of Windows Due to External Obstructions
Test Shade 6
EnergyPlus {{ engine.config["EnergyPlusVersion"] }}
Sunlit Area Factor
Hour | CEN 13792 | EnergyPlus | Delta | Delta<0.05
06/15 07:00:00 | 0 | 0 | 0 | Yes
06/15 07:30:00 | 0 | 0 | 0 | Yes
06/15 08:00:00 | 0 | 0 | 0 | Yes
06/15 08:30:00 | 0 | 0 | 0 | Yes
06/15 09:00:00 | 0.07 | 0.080094 | -0.010094 | Yes
06/15 09:30:00 | 0.33 | 0.33832 | -0.00832 | Yes
06/15 10:00:00 | 0.72 | 0.71258 | 0.00742 | Yes
06/15 10:30:00 | 1 | 1 | 0 | Yes
06/15 11:00:00 | 1 | 1 | 0 | Yes
06/15 11:30:00 | 1 | 1 | 0 | Yes
06/15 12:00:00 | 1 | 1 | 0 | Yes
Tolerance: Sunlit area factor not differing by more than 0.05

## Whole Calc Method-Case A
European Standard CEN 13971
Whole Calculation Method - Geometry A
EnergyPlus {{ engine.config["EnergyPlusVersion"] }}
FullInteriorAndExteriorSolar
Timestep=60, Timestep Reporting | [9 empty] | Within Range ???
| CEN 13792 |  |  | EnergyPlus |  |  | Delta |  |  | Delta<0.5K
| Op. Temp Max | Op. Temp Avg | Op. Temp Min | Op. Temp Max | Op. Temp Avg | Op. Temp Min | Op. Temp Max | Op. Temp Avg | Op. Temp Min | Op. Temp Max | Op. Temp Avg | Op. Temp Min
Test A.1.a | 38.7 | 35.9 | 33.6 | 39.0571 | 35.1216 | 30.9678 | -0.35708 | 0.77845 | 2.6322 | Yes | No | No
Test A.1.b | 34.1 | 29.4 | 25.5 | 35.3913 | 29.0388 | 23.4097 | -1.2913 | 0.36122 | 2.0903 | No | Yes | No
Test A.1.c | 33.5 | 29 | 25.4 | 34.4877 | 28.4446 | 23.3759 | -0.98773 | 0.55543 | 2.0241 | No | No | No
Test A.2.a | 37.6 | 35.9 | 34.4 | 37.262 | 35.0256 | 32.8908 | 0.33802 | 0.87437 | 1.5092 | Yes | No | No
Test A.2.b | 32.2 | 29.5 | 26.5 | 32.6828 | 29.0395 | 24.9312 | -0.4828 | 0.46049 | 1.5688 | Yes | Yes | No
Test A.2.c | 32.4 | 29.1 | 26.4 | 33.1952 | 28.6696 | 24.8744 | -0.79524 | 0.43036 | 1.5256 | No | Yes | No
Test A.3.a | 40.8 | 38.7 | 37.1 | 40.2034 | 37.9371 | 35.6382 | 0.59663 | 0.76294 | 1.4618 | No | No | No
Test A.3.b | 35.4 | 31.6 | 28 | 35.2678 | 30.7903 | 25.9188 | 0.13219 | 0.80965 | 2.0812 | Yes | No | No
Test A.3.c | 33.8 | 30.3 | 27.4 | 34.0657 | 29.4899 | 25.6027 | -0.26573 | 0.81006 | 1.7973 | Yes | No | No
Tolerance: Space temperature not differing by more than 0.5K

## Whole Calc Method-Case B-2.4mm
European Standard CEN 13971
Whole Calculation Method - Geometry B
EnergyPlus {{ engine.config["EnergyPlusVersion"] }}
FullInteriorAndExteriorSolar, Window air gap 2.4mm
Timestep=60, Timestep Reporting | [9 empty] | Within Range ???
| CEN 13792 |  |  | EnergyPlus |  |  | Delta |  |  | Delta<0.5K
| Op. Temp Max | Op. Temp Avg | Op. Temp Min | Op. Temp Max | Op. Temp Avg | Op. Temp Min | Op. Temp Max | Op. Temp Avg | Op. Temp Min | Op. Temp Max | Op. Temp Avg | Op. Temp Min
Test B.1.a | 35.9 | 30.5 | 27.2 | 35.7058 | 29.3752 | 22.9637 | 0.19422 | 1.1248 | 4.2363 | Yes | No | No
Test B.1.b | 29.9 | 21.3 | 16.4 | 32.8922 | 22.4924 | 13.9561 | -2.9922 | -1.1924 | 2.4439 | No | No | No
Test B.1.c | 28.1 | 21.5 | 16.2 | 29.4462 | 20.8906 | 13.8413 | -1.3462 | 0.60936 | 2.3587 | No | No | No
Test B.2.a | 33.7 | 30.8 | 28.5 | 32.6041 | 29.0037 | 25.715 | 1.0959 | 1.7963 | 2.785 | No | No | No
Test B.2.b | 26.7 | 22.2 | 17.9 | 27.6405 | 21.9465 | 15.936 | -0.94051 | 0.2535 | 1.964 | No | Yes | No
Test B.2.c | 26.4 | 21.7 | 17.7 | 27.4527 | 21.017 | 15.7142 | -1.0527 | 0.68304 | 1.9858 | No | No | No
Test B.3.a | 36 | 32.7 | 30.3 | 40.946 | 37.1195 | 33.4885 | -4.946 | -4.4195 | -3.1885 | No | No | No
Test B.3.b | 29.6 | 24.2 | 19.2 | 33.8454 | 26.0842 | 18.2523 | -4.2454 | -1.8842 | 0.94766 | No | No | No
Test B.3.c | 27.7 | 22.7 | 18.6 | 29.5699 | 23.0368 | 17.5364 | -1.8699 | -0.33682 | 1.0636 | No | Yes | No
Tolerance: Space temperature not differing by more than 0.5K