## 16 Days-Breakup
Global Energy Balance Test
Window AC
Varying Loads, 16 Days
Window AC
Zone Level Energy Balance For Daily Test Cases
Zone Energy Input - - - - - - - - - - - - - - - - - - - - - - - - - - - - - - - - - - - - - - - - - - - - - - - - - - - - - - - - - - - - - - - - - - - - - - - - >
|  |  | Daily | Daily | Daily | Daily | Internal | Internal | Daily | Zone Air Temp. | Zone Air Temp. | Zone Air Humidity Ratio | Zone Air Humidity Ratio
|  | Daily | Electric | Other | Gas | Steam | Loads | Loads | Total
Test | Day | Lights | Equipment | Equipment | Equipment | Equipment | % | % | Internal | Min | Max | Min | Max
Case |  | Consump. | Consump. | Consump. | Consump. | Consump. | Latent | Radiant | Consump.
|  | (Wh) | (Wh) | (Wh) | (Wh) | (Wh) |  |  | (Wh) | (C) | (C) | ( ) | ( )
| 1 | 0 | 0 | 0 | 0 | 0 | 0 | 0 | 0 | 22.0206 | 22.0206 | 0.0096943 | 0.0096943
A | 2 | 0 | 0 | 0 | 0 | 0 | 0 | 0 | 0 | 22.0206 | 22.0206 | 0.0096943 | 0.0096943
| 3 | 24000 | 0 | 0 | 0 | 0 | 0 | 0 | 24000 | 22.1929 | 22.2 | 0.0074691 | 0.0089686
B | 4 | 24000 | 0 | 0 | 0 | 0 | 0 | 0 | 24000 | 22.2 | 22.2 | 0.0074691 | 0.0074691
| 5 | 24000 | 24000 | 0 | 0 | 0 | 0 | 0 | 48000 | 22.2 | 22.2 | 0.0074691 | 0.0074691
C | 6 | 24000 | 24000 | 0 | 0 | 0 | 0 | 0 | 48000 | 22.2 | 22.2 | 0.0074691 | 0.0074691
| 7 | 24000 | 24000 | 24000 | 0 | 0 | 0 | 0 | 72000 | 22.2 | 22.2 | 0.0074691 | 0.0074691
D | 8 | 24000 | 24000 | 24000 | 0 | 0 | 0 | 0 | 72000 | 22.2 | 22.2 | 0.0074691 | 0.0074691
| 9 | 24000 | 24000 | 24000 | 24000 | 0 | 0 | 0 | 96000 | 22.2 | 22.2 | 0.0074691 | 0.0074691
E | 10 | 24000 | 24000 | 24000 | 24000 | 0 | 0 | 0 | 96000 | 22.2 | 22.2 | 0.0074691 | 0.0074691
| 11 | 24000 | 24000 | 24000 | 24000 | 24000 | 0 | 0 | 120000 | 22.2 | 22.2 | 0.0074691 | 0.0074691
F | 12 | 24000 | 24000 | 24000 | 24000 | 24000 | 0 | 0 | 120000 | 22.2 | 22.2 | 0.0074677 | 0.0074691
| 13 | 0 | 0 | 24000 | 0 | 0 | 0 | 20 | 24000 | 22.2 | 22.2 | 0.0074602 | 0.0074677
G | 14 | 0 | 0 | 24000 | 0 | 0 | 0 | 20 | 24000 | 22.2 | 22.2 | 0.0074602 | 0.0074602
| 15 | 0 | 0 | 24000 | 0 | 0 | 30 | 0 | 24000 | 22.1974 | 22.1996 | 0.0084434 | 0.01065
H | 16 | 0 | 0 | 24000 | 0 | 0 | 30 | 0 | 24000 | 22.1974 | 22.1976 | 0.010646 | 0.010649
|  | Zone Energy Output - - - - - - - - - - - - - - - - > |  |  |  | Comparison - - - - - - - - - - - >
|  | Zone Internal Total Heat Gain | Zone Internal Latent Heat Gain | Zone Internal Sensible Heat Gain |  | Difference (Total Output - Total Input) | Difference (Total Output vs. Total Input)
Test | Day
Case
|  | (Wh) | (Wh) | (Wh) |  | (Wh) | (%)
| 1 | 0 | 0 | 0 |  | 0 | 0%
A | 2 | 0 | 0 | 0 |  | 0 | 0%
| 3 | 24000 | 0 | 24000 |  | 0 | 0%
B | 4 | 24000 | 0 | 24000 |  | 0 | 0%
| 5 | 48000 | 0 | 48000 |  | 0 | 0%
C | 6 | 48000 | 0 | 48000 |  | 0 | 0%
| 7 | 72000 | 0 | 72000 |  | 0 | 0%
D | 8 | 72000 | 0 | 72000 |  | 0 | 0%
| 9 | 96000 | 0 | 96000 |  | 0 | 0%
E | 10 | 96000 | 0 | 96000 |  | 0 | 0%
| 11 | 120000 | 0 | 120000 |  | 0 | 0%
F | 12 | 120000 | 0 | 120000 |  | 0 | 0%
| 13 | 24000 | 0 | 24000 |  | 0 | 0%
G | 14 | 24000 | 0 | 24000 |  | 0 | 0%
| 15 | 24000 | 7200 | 16800 |  | 0 | 0%
H | 16 | 24000 | 7200 | 16800 |  | 0 | 0%
Window AC
Coil Level Energy Balance for Daily Test Cases
|  | Zone Cooling Requirement - - - - - - - - - - > |  |  |  | Cooling Coil Requirement - - - - - - - - - - > |  |  | Cooling Coil Output - - - - - - - - - - - - - >
Test Case | Day | Zone Internal Total Heat Gain | Zone Internal Latent Heat Gain | Zone Internal Sensible Heat Gain | Fan Heat Added to Air Stream | DX Coil Total Cooling Req'd | DX Coil Latent Cooling Req'd | DX Coil Sensible Cooling Req'd | DX Coil Total Cooling Energy | DX Coil Latent Cooling Energy | DX Coil Sensible Cooling Energy
|  | (Wh) | (Wh) | (Wh) | (Wh) | (Wh) | (Wh) | (Wh) | (Wh) | (Wh) | (Wh)
| 1 | 0 | 0 | 0 | 0 |  |  |  | 0 | 0 | 0
A | 2 | 0 | 0 | 0 | 0 | 0 | 0 | 0 | 0 | 0 | 0
| 3 | 24000 | 0 | 24000 | 1157.9804 | 25157.9804 | 0 | 25157.9804 | 23962.1226 | 12279.5208 | 25120.103
B | 4 | 24000 | 0 | 24000 | 1148.6958 | 25148.6958 | 0 | 25148.6958 | 25148.6958 | 2.0373e-12 | 25148.6958
| 5 | 48000 | 0 | 48000 | 2190.4107 | 50190.4107 | 0 | 50190.4107 | 48000 | 23193.9364 | 50190.4107
C | 6 | 48000 | 0 | 48000 | 2193.0606 | 50193.0606 | 0 | 50193.0606 | 50193.0606 | 3.8158e-12 | 50193.0606
| 7 | 72000 | 0 | 72000 | 3141.2254 | 75141.2254 | 0 | 75141.2254 | 72000 | 33252.1024 | 75141.2254
D | 8 | 72000 | 0 | 72000 | 3139.6489 | 75139.6489 | 0 | 75139.6489 | 75139.6489 | 6.3382e-12 | 75139.6489
| 9 | 96000 | 0 | 96000 | 4002.9502 | 100002.9502 | 0 | 100002.9502 | 96000 | 42389.1684 | 100002.9502
E | 10 | 96000 | 0 | 96000 | 4003.642 | 100003.642 | 0 | 100003.642 | 100003.642 | 8.6665e-12 | 100003.642
| 11 | 120000 | 0 | 120000 | 4800.4895 | 124800.4895 | 0 | 124800.4895 | 120000 | 50827.7785 | 124800.4895
F | 12 | 120000 | 0 | 120000 | 4798.2114 | 124798.2114 | 0 | 124798.2114 | 124798.7403 | 0.53302 | 124798.2073
| 13 | 24000 | 0 | 24000 | 1148.0802 | 25148.0802 | 0 | 25148.0802 | 23999.1458 | 12163.2943 | 25147.226
G | 14 | 24000 | 0 | 24000 | 1148.9633 | 25148.9633 | 0 | 25148.9633 | 25148.9633 | 7.4376e-13 | 25148.9633
| 15 | 24000 | 7200 | 16800 | 1033.2763 | 25033.2763 | 7200 | 17833.2763 | 16758.3884 | 11140.1941 | 17791.6647
H | 16 | 24000 | 7200 | 16800 | 1048.7026 | 25048.7026 | 7200 | 17848.7026 | 25002.9043 | 7200.2604 | 17802.6439
Comparison - - - - - - - - - - - - - - - - - - - - - - - - - - - - - - - - - - - - - - - - - - - - - - - - - - - - - - >
Test Case | Day | Difference (Total Output - Total Req'd) | Difference (Latent Output - Latent Req'd) | Difference (Sensible Output - Sensible Req'd) | Difference (Total Output vs. Total Req'd) | Difference (Latent Output vs. Latent Req'd) | Difference (Sensible Output vs. Sensible Req'd)
|  | (Wh) | (Wh) | (Wh) | (%) | (%) | (%)
| 1 | 0 | 0 | 0 | 0% | 0% | 0%
A | 2 | 0 | 0 | 0 | 0% | 0% | 0%
| 3 | -1195.8578 | 12279.5208 | -37.8774 | -4.753% | 0% | -0.1506%
B | 4 | 2.1427e-07 | 2.0373e-12 | 2.1427e-07 | 8.52e-10% | 0% | 8.52e-10%
| 5 | -2190.4107 | 23193.9364 | 1.3663e-06 | -4.364% | 0% | 2.722e-09%
C | 6 | 2.7976e-08 | 3.8158e-12 | 2.7969e-08 | 5.574e-11% | 0% | 5.572e-11%
| 7 | -3141.2254 | 33252.1024 | 1.7081e-07 | -4.18% | 0% | 2.273e-10%
D | 8 | -6.8394e-10 | 6.3382e-12 | -6.8394e-10 | -9.102e-13% | 0% | -9.102e-13%
| 9 | -4002.9502 | 42389.1684 | 3.3819e-07 | -4.003% | 0% | 3.382e-10%
E | 10 | -5.4613e-08 | 8.6665e-12 | -5.4613e-08 | -5.461e-11% | 0% | -5.461e-11%
| 11 | -4800.4895 | 50827.7785 | 7.1508e-07 | -3.847% | 0% | 5.73e-10%
F | 12 | 0.52896 | 0.53302 | -0.0040682 | 0.0004238% | 0% | -3.26e-06%
| 13 | -1148.9345 | 12163.2943 | -0.85422 | -4.569% | 0% | -0.003397%
G | 14 | -6.9689e-08 | 7.4376e-13 | -6.9689e-08 | -2.771e-10% | 0% | -2.771e-10%
| 15 | -8274.8879 | 3940.1941 | -41.6116 | -33.06% | 54.72% | -0.2333%
H | 16 | -45.7983 | 0.26043 | -46.0587 | -0.1828% | 0.003617% | -0.2581%
Window AC
HVAC Cooling System Level Energy Balance for Daily Test Cases
|  | Zone Cooling Requirement - - - - - - - - - - - > |  |  |  | Cooling Delivered to Zone - - - - - - - - - - >
Test Case | Day | Zone Internal Total Heat Gain | Zone Internal Latent Heat Gain | Zone Internal Sensible Heat Gain |  | Window AC Total Zone Cooling Energy | Window AC Latent Zone Cooling Energy | Window AC Sensible Zone Cooling Energy
|  | (Wh) | (Wh) | (Wh) |  | (Wh) | (Wh) | (Wh)
| 1 | 0 | 0 | 0 |  | 0 | 0 | 0
A | 2 | 0 | 0 | 0 |  | 0 | 0 | 0
| 3 | 24000 | 0 | 24000 |  | 6.9778 | 373.6457 | 23962.1226
B | 4 | 24000 | 0 | 24000 |  | 24000 | 1.3358e-12 | 24000
| 5 | 48000 | 0 | 48000 |  | 13.9418 | 6.9349e-12 | 48000
C | 6 | 48000 | 0 | 48000 |  | 48000 | 5.3433e-12 | 48000
| 7 | 72000 | 0 | 72000 |  | 20.8726 | 5.9117e-12 | 72000
D | 8 | 72000 | 0 | 72000 |  | 72000 | 5.2296e-12 | 72000
| 9 | 96000 | 0 | 96000 |  | 27.7786 | 8.7539e-12 | 96000
E | 10 | 96000 | 0 | 96000 |  | 96000 | 6.0254e-12 | 96000
| 11 | 120000 | 0 | 120000 |  | 34.6668 | 1.0004e-11 | 120000
F | 12 | 120000 | 0 | 120000 |  | 120000.529 | 0.53302 | 119999.9959
| 13 | 24000 | 0 | 24000 |  | 6.9853 | 1.2273 | 23999.1458
G | 14 | 24000 | 0 | 24000 |  | 24000 | 1.5348e-12 | 24000
| 15 | 24000 | 7200 | 16800 |  | 4.9421 | 6716.7715 | 16758.3884
H | 16 | 24000 | 7200 | 16800 |  | 23954.2017 | 7200.2604 | 16753.9413
Comparison - - - - - - - - - - - - - - - - - - - - - - - - - - - - - - - - - - - - - - - - - - - - - - - - - - - - - - - >
Test Case | Day | Difference (Total Deliv'd - Total Req'd) | Difference (Latent Deliv'd - Latent Req'd) | Difference (Sensible Deliv'd - Sensible Req'd) | Difference (Total Deliv'd vs. Total Req'd) | Difference (Latent Deliv'd vs. Latent Req'd) | Difference (Sensible Deliv'd vs. Sensible Req'd)
|  | (Wh) | (Wh) | (Wh) | (%) | (%) | (%)
| 1 | 0 | 0 | 0 | 0% | 0% | 0%
A | 2 | 0 | 0 | 0 | 0% | 0% | 0%
| 3 | -23993.0222 | 373.6457 | -37.8774 | -99.97% | 0% | -0.1578%
B | 4 | 2.1428e-07 | 1.3358e-12 | 2.1428e-07 | 8.929e-10% | 0% | 8.928e-10%
| 5 | -47986.0582 | 6.9349e-12 | 1.3663e-06 | -99.97% | 0% | 2.847e-09%
C | 6 | 2.7998e-08 | 5.3433e-12 | 2.7991e-08 | 5.833e-11% | 0% | 5.831e-11%
| 7 | -71979.1274 | 5.9117e-12 | 1.7075e-07 | -99.97% | 0% | 2.372e-10%
D | 8 | -6.8394e-10 | 5.2296e-12 | -6.8394e-10 | -9.499e-13% | 0% | -9.499e-13%
| 9 | -95972.2214 | 8.7539e-12 | 3.382e-07 | -99.97% | 0% | 3.523e-10%
E | 10 | -5.4628e-08 | 6.0254e-12 | -5.4628e-08 | -5.69e-11% | 0% | -5.69e-11%
| 11 | -119965.3332 | 1.0004e-11 | 7.1507e-07 | -99.97% | 0% | 5.959e-10%
F | 12 | 0.52896 | 0.53302 | -0.0040682 | 0.0004408% | 0% | -3.39e-06%
| 13 | -23993.0147 | 1.2273 | -0.85422 | -99.97% | 0% | -0.003559%
G | 14 | -6.9675e-08 | 1.5348e-12 | -6.9678e-08 | -2.903e-10% | 0% | -2.903e-10%
| 15 | -23995.0579 | -483.2285 | -41.6116 | -99.98% | -6.712% | -0.2477%
H | 16 | -45.7983 | 0.26043 | -46.0587 | -0.1908% | 0.003617% | -0.2742%
Window AC
Equipment Performance Summary for Daily Test Cases
Test Case | Day | HVAC Cooling Electric Consump. | HVAC System Total Cooling | HVAC System Average COP | Supply Fan Electric Consump.
|  | (Wh) | (Wh) |  | (Wh)
| 1 | 0 | 0 |  | 0
A | 2 | 0 | 0 |  | 0
| 3 | 6.7599 | 6.9778 | 1.0322 | 1157.9804
B | 4 | 12166.2461 | 24000 | 1.9727 | 1148.6958
| 5 | 13.3333 | 13.9418 | 1.0456 | 2190.4107
C | 6 | 23215.0105 | 48000 | 2.0676 | 2193.0606
| 7 | 20 | 72000 | 3600 | 3141.2254
D | 8 | 33239.769 | 72000 | 2.1661 | 3139.6489
| 9 | 26.6667 | 96000 | 3600 | 4002.9502
E | 10 | 42394.4941 | 96000 | 2.2644 | 4003.642
| 11 | 33.3333 | 120000 | 3600 | 4800.4895
F | 12 | 50812.8989 | 120000.529 | 2.3616 | 4798.2114
| 13 | 6.6668 | 24000.3731 | 3600 | 1148.0802
G | 14 | 12167.896 | 24000 | 1.9724 | 1148.9633
| 15 | 6.5209 | 23475.1599 | 3600 | 1033.2763
H | 16 | 11317.3682 | 23954.2017 | 2.1166 | 1048.7026
|  | Cooling Delivered to Zone By HVAC System |  |  |  |  | HVAC System Cooling Including Fan Heat |  |  |  | Output of Cooling Coil
Test Case | Day | Window AC Zone Total Cooling Energy | Window AC Zone Latent Cooling Energy | Window AC Zone Sensible Cooling Energy | Fan Heat Added to Air Stream |  | Req'd Window AC Total Zone Cooling Energy | Req'd Window AC Latent Zone Cooling Energy | Req'd Window AC Sensible Zone Cooling Energy |  | DX Coil Total Cooling Energy | DX Coil Latent Cooling Energy | DX Coil Sensible Cooling Energy
|  | (Wh) | (Wh) | (Wh) | (Wh) | [5 empty] | (Wh) | (Wh) | (Wh)
A | 2 | 0 | 0 | 0 | 0 |  | 0 | 0 | 0 |  | 0 | 0 | 0
B | 2 | 24000 | 0 | 24000 | 1148.6958 |  | 25148.6958 | 0 | 25148.6958 |  | 25148.6958 | 0 | 25148.6958
C | 2 | 48000 | 0 | 48000 | 2193.0606 |  | 50193.0606 | 0 | 50193.0606 |  | 50193.0606 | 0 | 50193.0606
D | 2 | 72000 | 0 | 72000 | 3139.6489 |  | 75139.6489 | 0 | 75139.6489 |  | 75139.6489 | 0 | 75139.6489
E | 2 | 96000 | 0 | 96000 | 4003.642 |  | 100003.642 | 0 | 100003.642 |  | 100003.642 | 0 | 100003.642
F | 2 | 120000.529 | 0.53302 | 119999.9959 | 4798.2114 |  | 124798.7403 | 0.53302 | 124798.2073 |  | 124798.7403 | 0.53302 | 124798.2073
G | 2 | 24000 | 0 | 24000 | 1148.9633 |  | 25148.9633 | 0 | 25148.9633 |  | 25148.9633 | 0 | 25148.9633
H | 2 | 23954.2017 | 7200.2604 | 16753.9413 | 1048.7026 |  | 25002.9043 | 7200.2604 | 17802.6439 |  | 25002.9043 | 7200.2604 | 17802.6439
Comparison - - - - - - - - - - - - - - - - - - - - - - - - - - - - - - - - - - - - - - - - - - - - - - - - - - - - - - - >
Test Case | Day | Difference (Total Deliv'd - Total Req'd) | Difference (Latent Deliv'd - Latent Req'd) | Difference (Sensible Deliv'd - Sensible Req'd) | Difference (Total Deliv'd vs. Total Req'd) | Difference (Latent Deliv'd vs. Latent Req'd) | Difference (Sensible Deliv'd vs. Sensible Req'd)
|  | (Wh) | (Wh) | (Wh) | (%) | (%) | (%)
A | 2 | 0 | 0 | 0 | 0% | 0% | 0%
B | 2 | 0 | 0 | 0 | 0% | 0% | 0%
C | 2 | 0 | 0 | 0 | 0% | 0% | 0%
D | 2 | 0 | 0 | 0 | 0% | 0% | 0%
E | 2 | 0 | 0 | 0 | 0% | 0% | 0%
F | 2 | 0 | 6.5392e-13 | 0 | 0% | 1.227e-10% | 0%
G | 2 | 0 | 0 | 0 | 0% | 0% | 0%
H | 2 | 0 | 0 | 0 | 0% | 0% | 0%

## Zone HumRat Data
Zone Humidity Ratio Data
| Date/Time | ZONE ONE:Zone Air Humidity Ratio [](Hourly:OUTVARSCHED) | Date/Time | ZONE ONE:Zone Air Humidity Ratio [](Hourly:OUTVARSCHED) | Date/Time | ZONE ONE:Zone Air Humidity Ratio [](Hourly:OUTVARSCHED) | Date/Time | ZONE ONE:Zone Air Humidity Ratio [](Hourly:OUTVARSCHED)
| 01/03 01:00:00 | 0.0089686 | 01/11 01:00:00 | 0.0074691 | 01/13 01:00:00 | 0.0074677 | 01/15 01:00:00 | 0.0084434
| 01/03 02:00:00 | 0.0081464 | 01/11 02:00:00 | 0.0074691 | 01/13 02:00:00 | 0.0074677 | 01/15 02:00:00 | 0.0096996
| 01/03 03:00:00 | 0.0078104 | 01/11 03:00:00 | 0.0074691 | 01/13 03:00:00 | 0.0074677 | 01/15 03:00:00 | 0.010255
| 01/03 04:00:00 | 0.007662 | 01/11 04:00:00 | 0.0074691 | 01/13 04:00:00 | 0.0074677 | 01/15 04:00:00 | 0.010489
| 01/03 05:00:00 | 0.0075956 | 01/11 05:00:00 | 0.0074691 | 01/13 05:00:00 | 0.0074677 | 01/15 05:00:00 | 0.010585
| 01/03 06:00:00 | 0.0075658 | 01/11 06:00:00 | 0.0074691 | 01/13 06:00:00 | 0.0074677 | 01/15 06:00:00 | 0.010623
| 01/03 07:00:00 | 0.0075462 | 01/11 07:00:00 | 0.0074691 | 01/13 07:00:00 | 0.0074677 | 01/15 07:00:00 | 0.010639
| 01/03 08:00:00 | 0.0075103 | 01/11 08:00:00 | 0.0074691 | 01/13 08:00:00 | 0.0074664 | 01/15 08:00:00 | 0.010644
| 01/03 09:00:00 | 0.0074899 | 01/11 09:00:00 | 0.0074691 | 01/13 09:00:00 | 0.0074631 | 01/15 09:00:00 | 0.010646
| 01/03 10:00:00 | 0.007478 | 01/11 10:00:00 | 0.0074691 | 01/13 10:00:00 | 0.0074612 | 01/15 10:00:00 | 0.010646
| 01/03 11:00:00 | 0.0074723 | 01/11 11:00:00 | 0.0074691 | 01/13 11:00:00 | 0.0074604 | 01/15 11:00:00 | 0.010646
| 01/03 12:00:00 | 0.0074697 | 01/11 12:00:00 | 0.0074691 | 01/13 12:00:00 | 0.0074602 | 01/15 12:00:00 | 0.010646
| 01/03 13:00:00 | 0.0074691 | 01/11 13:00:00 | 0.0074691 | 01/13 13:00:00 | 0.0074602 | 01/15 13:00:00 | 0.010646
| 01/03 14:00:00 | 0.0074691 | 01/11 14:00:00 | 0.0074691 | 01/13 14:00:00 | 0.0074602 | 01/15 14:00:00 | 0.010648
| 01/03 15:00:00 | 0.0074691 | 01/11 15:00:00 | 0.0074691 | 01/13 15:00:00 | 0.0074602 | 01/15 15:00:00 | 0.010649
| 01/03 16:00:00 | 0.0074691 | 01/11 16:00:00 | 0.0074691 | 01/13 16:00:00 | 0.0074602 | 01/15 16:00:00 | 0.010649
| 01/03 17:00:00 | 0.0074691 | 01/11 17:00:00 | 0.0074691 | 01/13 17:00:00 | 0.0074602 | 01/15 17:00:00 | 0.01065
| 01/03 18:00:00 | 0.0074691 | 01/11 18:00:00 | 0.0074691 | 01/13 18:00:00 | 0.0074602 | 01/15 18:00:00 | 0.01065
| 01/03 19:00:00 | 0.0074691 | 01/11 19:00:00 | 0.0074691 | 01/13 19:00:00 | 0.0074602 | 01/15 19:00:00 | 0.01065
| 01/03 20:00:00 | 0.0074691 | 01/11 20:00:00 | 0.0074691 | 01/13 20:00:00 | 0.0074602 | 01/15 20:00:00 | 0.010649
| 01/03 21:00:00 | 0.0074691 | 01/11 21:00:00 | 0.0074691 | 01/13 21:00:00 | 0.0074602 | 01/15 21:00:00 | 0.010649
| 01/03 22:00:00 | 0.0074691 | 01/11 22:00:00 | 0.0074691 | 01/13 22:00:00 | 0.0074602 | 01/15 22:00:00 | 0.010648
| 01/03 23:00:00 | 0.0074691 | 01/11 23:00:00 | 0.0074691 | 01/13 23:00:00 | 0.0074602 | 01/15 23:00:00 | 0.010648
| 01/03 24:00:00 | 0.0074691 | 01/11 24:00:00 | 0.0074691 | 01/13 24:00:00 | 0.0074602 | 01/15 24:00:00 | 0.010648
| 01/04 01:00:00 | 0.0074691 | 01/12 01:00:00 | 0.0074691 | 01/14 01:00:00 | 0.0074602 | 01/16 01:00:00 | 0.010648
| 01/04 02:00:00 | 0.0074691 | 01/12 02:00:00 | 0.0074691 | 01/14 02:00:00 | 0.0074602 | 01/16 02:00:00 | 0.010648
| 01/04 03:00:00 | 0.0074691 | 01/12 03:00:00 | 0.0074691 | 01/14 03:00:00 | 0.0074602 | 01/16 03:00:00 | 0.010649
| 01/04 04:00:00 | 0.0074691 | 01/12 04:00:00 | 0.0074691 | 01/14 04:00:00 | 0.0074602 | 01/16 04:00:00 | 0.010649
| 01/04 05:00:00 | 0.0074691 | 01/12 05:00:00 | 0.0074691 | 01/14 05:00:00 | 0.0074602 | 01/16 05:00:00 | 0.010649
| 01/04 06:00:00 | 0.0074691 | 01/12 06:00:00 | 0.0074691 | 01/14 06:00:00 | 0.0074602 | 01/16 06:00:00 | 0.010649
| 01/04 07:00:00 | 0.0074691 | 01/12 07:00:00 | 0.0074691 | 01/14 07:00:00 | 0.0074602 | 01/16 07:00:00 | 0.010649
| 01/04 08:00:00 | 0.0074691 | 01/12 08:00:00 | 0.0074691 | 01/14 08:00:00 | 0.0074602 | 01/16 08:00:00 | 0.010649
| 01/04 09:00:00 | 0.0074691 | 01/12 09:00:00 | 0.0074691 | 01/14 09:00:00 | 0.0074602 | 01/16 09:00:00 | 0.010648
| 01/04 10:00:00 | 0.0074691 | 01/12 10:00:00 | 0.0074691 | 01/14 10:00:00 | 0.0074602 | 01/16 10:00:00 | 0.010647
| 01/04 11:00:00 | 0.0074691 | 01/12 11:00:00 | 0.0074691 | 01/14 11:00:00 | 0.0074602 | 01/16 11:00:00 | 0.010647
| 01/04 12:00:00 | 0.0074691 | 01/12 12:00:00 | 0.0074691 | 01/14 12:00:00 | 0.0074602 | 01/16 12:00:00 | 0.010647
| 01/04 13:00:00 | 0.0074691 | 01/12 13:00:00 | 0.0074691 | 01/14 13:00:00 | 0.0074602 | 01/16 13:00:00 | 0.010647
| 01/04 14:00:00 | 0.0074691 | 01/12 14:00:00 | 0.0074691 | 01/14 14:00:00 | 0.0074602 | 01/16 14:00:00 | 0.010648
| 01/04 15:00:00 | 0.0074691 | 01/12 15:00:00 | 0.0074691 | 01/14 15:00:00 | 0.0074602 | 01/16 15:00:00 | 0.010649
| 01/04 16:00:00 | 0.0074691 | 01/12 16:00:00 | 0.0074691 | 01/14 16:00:00 | 0.0074602 | 01/16 16:00:00 | 0.010649
| 01/04 17:00:00 | 0.0074691 | 01/12 17:00:00 | 0.0074691 | 01/14 17:00:00 | 0.0074602 | 01/16 17:00:00 | 0.010649
| 01/04 18:00:00 | 0.0074691 | 01/12 18:00:00 | 0.0074691 | 01/14 18:00:00 | 0.0074602 | 01/16 18:00:00 | 0.010649
| 01/04 19:00:00 | 0.0074691 | 01/12 19:00:00 | 0.0074691 | 01/14 19:00:00 | 0.0074602 | 01/16 19:00:00 | 0.010648
| 01/04 20:00:00 | 0.0074691 | 01/12 20:00:00 | 0.0074691 | 01/14 20:00:00 | 0.0074602 | 01/16 20:00:00 | 0.010648
| 01/04 21:00:00 | 0.0074691 | 01/12 21:00:00 | 0.0074691 | 01/14 21:00:00 | 0.0074602 | 01/16 21:00:00 | 0.010647
| 01/04 22:00:00 | 0.0074691 | 01/12 22:00:00 | 0.007469 | 01/14 22:00:00 | 0.0074602 | 01/16 22:00:00 | 0.010647
| 01/04 23:00:00 | 0.0074691 | 01/12 23:00:00 | 0.007468 | 01/14 23:00:00 | 0.0074602 | 01/16 23:00:00 | 0.010646
| 01/04 24:00:00 | 0.0074691 | 01/12 24:00:00 | 0.0074677 | 01/14 24:00:00 | 0.0074602 | 01/16 24:00:00 | 0.010646