## StandardOutput
MZ-Air_Flow-Output.XLS, Jun 5, 2006
Output spreadsheet for Multi-Zone Cases: MA101, MA102, MA103, MA201, MA202,MA203,MA204, MA301, MA302, MA303,MA304
INSTRUCTIONS
1. Use specified units
2. Data entry is restricted to the following ranges:
3. Steady State results are for the final hour of the one-year simulation.
4. Output terminology is defined in the output section of the specification for each case where applicable
| Software: | EnergyPlus
| Version: | {{ engine.config["EnergyPlusVersion"] }}
| Date: | {{ engine.month_year() }}
Air Flow Rate
|  | From outside to Zone A | From Zone A to Outside
|  | QOA | QAO
| Unit | kg/sec | kg/sec | <----- Input used units (m3/sec, at 20°C) or (kg/sec, in dry air)
| MA101 | 0.11923 | 0.11923
| MA102 | 0.095128 | 0.095128
| MA103 | 0.15401 | 0.15401
Air Flow Rate
|  | From outside to Zone A | From Zone A to Outside | From Zone A to Zone B | From Zone B to Zone A | From outside to Zone B | From Zone B to Outside
|  | QOA | QAO | QAB | QBA | QOB | QBO
| Unit | kg/sec | kg/sec | kg/sec | kg/sec | kg/sec | kg/sec | <----- Input used units (m3/sec, at 20°C) or (kg/sec, in dry air)
MA201
MA202
MA203
MA204
Air Flow Rate
|  | From outside to Zone A | From Zone A to Outside | From Zone A to Zone B | From Zone B to Zone A | From Zone B to Zone C | From Zone C to Zone B | From outside to Zone C | From Zone C to Outside
|  | QOA | QAO | QAB | QBA | QBC | QCB | QOC | QCO
| Unit | kg/sec | kg/sec | kg/sec | kg/sec | kg/sec | kg/sec | kg/sec | kg/sec | <----- Input used units (m3/sec, at 20°C) or (kg/sec, in dry air)
| MA301 | 0.084309 | 0 | 0.084309 | 0 | 0.084309 | 0 | 0.084309 | 0
| MA302 | 0.06655 | 0 | 0.066542 | 0 | 0.066553 | 0 | 0.066555 | 0
| MA303 | 0.10782 | 0 | 0.10782 | 0 | 0.10782 | 0 | 0.10782 | 0
| MA304 | 0.0068458 | 0 | 0.0068458 | 0 | 0.0068458 | 0 | 0.0068458 | 0