## Sheet1
IEA BESTEST Multi-Zone with Airflow
Using Crack for Opening - eliminated double crack input for interior walls
With Spec dated March 2007, cases MA2xx eliminated and Case MA304 space temps changed
Run with EnergyPlus {{ engine.config["EnergyPlusVersion"] }}
{{ engine.month_year() }}
Summary of Boundary Conditions
| #Zones | Outside Temp | Outside Wind Speed | Zone 1 Temp | Zone 2 Temp | Zone 3 Temp
|  | (C) | (m/s) | (C) | (C) | (C)
MA101 | 1 | 20 | 2 | 20
MA102 | 1 | 0 | 0 | 20
MA103 | 1 | 0 | 2 | 20
MA301 | 3 | 20 | 2 | 20 | 20 | 20
MA302 | 3 | 0 | 0 | 15 | 20 | 25
MA303 | 3 | 0 | 2 | 15 | 20 | 25
MA304 | 3 | 30 | 0.8 | 20 | 30 | 20
Volume Flow (m3/s) - - - - - - - - - - - - - - - - - - - - - - - - - - - - - - - - - - - - - ->
Comparison of Results | [9 empty] | Analytical | Eplus | Eplus | Adjusted
|  | Mass Flow (kg/s) - - - - - - - - - - - - - - - - - - - - - - - -> |  |  |  |  | Volume Flow (m3/s) - - - - - - - - - - - - - - - - - - - - - -> |  |  | Density | Density | Density | Eplus | Adjusted
|  | Analytical | EnergyPlus | % Diff |  |  | Analytical | EnergyPlus | % Diff | Ref Temp | Ref Temp | at 20C | at 20C | % Diff
MA101 |  | 0.11927 | 0.11923 | -0.03121% |  |  | 0.098995 | 0.099028 | 0.03333% | 20 | 20 | 1.204 | 0.099028 | 0.03333%
MA102 |  | 0.094867 | 0.095128 | 0.275% |  |  | 0.077313 | 0.073619 | -4.778% | 20 | 0 | 1.2922 | 0.079009 | 2.194%
MA103 |  | 0.15756 | 0.15401 | -2.25% |  |  | 0.1307 | 0.11919 | -8.803% | 20 | 0 | 1.2922 | 0.12792 | -2.126%
MA301 |  | 0.084335 | 0.084309 | -0.03114% |  |  | 0.07 | 0.070023 | 0.03321% | 20 | 20 | 1.204 | 0.070023 | 0.03321%
MA302 |  | 0.066413 | 0.06655 | 0.2063% |  |  | 0.056568 | 0.051503 | -8.955% | 20 | 0 | 1.2922 | 0.055274 | -2.288%
MA303 |  | 0.11038 | 0.10782 | -2.322% |  |  | 0.094041 | 0.083442 | -11.27% | 20 | 0 | 1.2922 | 0.089552 | -4.774%
MA304 |  | 0.007009 | 0.0068458 | -2.328% |  |  | 0.005919 | 0.0058798 | -0.6624% | 20 | 30 | 1.1643 | 0.0056858 | -3.939%
MA306-Detailed | Opening B | 0.3294 | 0.32607 | -1.011% |  |  | 0.2734 | 0.28006 | 2.435% | 20 | 30 | 1.1643 | 0.27082 | -0.9443%
MA306-Detailed | Opening C | 0.3211 | 0.31781 | -1.024% |  |  | 0.2665 | 0.27296 | 2.426% | 20 | 30 | 1.1643 | 0.26396 | -0.9531%
Note: Analytical volume flow is for 20C
EnergyPlus volume flow is into Zone One at outdoor temperature
Cooling and Heating Requirements
|  | E+ Cooling (W) | - - - - - - - - - - - - - - - - - - - - - - - > |  |  | E+ Heating (W) | - - - - - - - - - - - - - - - - - - - - - - - >
|  | Zone 1 | Zone 2 | Zone 3 |  | Zone 1 | Zone 2 | Zone 3
MA101 |  | 4.5475e-13 |  |  |  | 9.0949e-13
MA102 |  | 0 |  |  |  | 1911.8038
MA103 |  | 0 |  |  |  | 3095.2473
MA301 |  | 9.0949e-13 | 0 | 1.819e-12 |  | 1.819e-12 | 3.638e-12 | 9.0949e-13
MA302 |  | 0 | 0 | 0 |  | 1003.101 | 336.1719 | 336.8475
MA303 |  | 0 | 0 | 0 |  | 1625.1768 | 544.7174 | 545.7186
MA304 |  | 68.7909 | 0 | 68.791 |  | 0 | 68.7911 | 0
MA306-Detailed | Opening B
MA306-Detailed | Opening C